## Sheet1
Absolute | absolute | Independent of arbitrary units of measurement, standards, or properties; not comparative or relative |  |  | https://en.wiktionary.org/wiki/absolute
Absorptance | absorptance | Ratio of absorbed to incident radiant flux |  | 0.14 α | https://www.wikidata.org/wiki/Q16635541 | Solar, Typical
Accelerometer | accelerometer | Device that measures proper acceleration | G-Sensor, Gravity Sensor, Acceleration Sensor |  | https://www.wikidata.org/wiki/Q192940
Accelerometer Sensitivity | accelerometerSensitivity | Sensitivity of an accelerometer defines at what rate the sensor converts mechanical energy into an electric signal (the output); and this will define the acceleration measurement range of the accelerometer |  | 200 mV/g | https://blog.endaq.com/accelerometer-specifications-decoding-a-datasheet
Accuracy | accuracy | Closeness of the mean of a large set of measurement to the accepted reference value | Measurement Accuracy, Measurement Trueness, Sensing Accuracy | 10 arcsec | https://www.wikidata.org/wiki/Q1298969 | Pitch, Yaw, Roll, Boresight (Pointing), Position, Velocity, Timing, Temperature, Frequency (Timing)
Active Area | activeArea | The area of a fuel cell electrode which is electrochemically active and able to produce electricity from the supplied fuel |  | 289 cm2 | http://www.fuelcelltoday.com/about-fuel-cells/glossary
Active Thermal Control System | activeThermalControlSystem | Maintains all spacecraft components and subsystems within their required temperature limits through heat collection, transportation and rejection processes | ATCS |  | https://ttu-ir.tdl.org/handle/2346/74111
Actuators | actuator | A component of a machine that is responsible for moving and controlling a mechanism or system |  |  | https://en.wikipedia.org/wiki/Actuator
Additional Name | additionalName | An additional name for a Person, can be used for a middle name |  | Doe | https://schema.org/additionalName
Adhesion | adhesion | Stickiness to a surface | Initial Adhesion | 1.3 kg/in | https://www.wikidata.org/wiki/Q188666 | Material (Silicone)
Adhesive Tape | adhesiveTape | Strip of material backed with adhesive | Tape |  | https://www.wikidata.org/wiki/Q320441
Affiliation | affiliation | An organization that this person is affiliated with. For example, a school/university, a club, or a team |  | SatNOGS | https://schema.org/affiliation
Alternate Name | alternateName | An alias for the item | Alias | TITA | https://schema.org/alternateName
Altitude | altitude | Height in relation to a certain reference point; (general) distance measurement, usually in the vertical or "up" direction, between a reference datum and a point or object. The reference datum also often varies according to the context | Elevation, Height | 15 m | https://www.wikidata.org/wiki/Q190200
Angle Random Walk | angleRandomWalk | A noise specification, in units of deg/hr1/2, that is directly applicable to angle calculations. ARW describes the average deviation or error that will occur when you integrate the signal | ARW | 0.15 °/√h | https://usu.instructure.com/courses/405064/files/59502196/download?wrap=1
Angular Acceleration | angularAcceleration | Time rate of change of angular velocity | Rotational Acceleration | 3.3 rad/s2 | https://en.wikipedia.org/wiki/Angular_acceleration
Angular Momentum | angularMomentum | Measure of the extent to which an object will continue to rotate in the absence of an applied torque | Moment of Momentum, Angular Momentum Storage, Momentum Capacity, Stored Momentum | 9.35 mNms | https://www.wikidata.org/wiki/Q161254
Angular Rate Sensor | angularRateSensor | Devices that directly measure angular rate, without integration in conditioning electronics |  |  | https://en.wikipedia.org/wiki/Angular_rate_sensor
Angular Velocity | angularVelocity | Physical quantity, the rate of change of angular position, and if regarded as a vector, the direction is the axis of rotation | Angular Speed, Angular Rate | ± 40 °/s | https://www.wikidata.org/wiki/Q161635 | Minimum, Maximum
Anode | anode | Electrode through which conventional current flows into a polarized electrical device |  | PTFE-bonded Pt/C | https://www.wikidata.org/wiki/Q181232 | Material
Antenna | antenna | Electrical device which converts electric power into radio waves, and vice versa |  | UHF Eggbeater | https://www.wikidata.org/wiki/Q131214 | Type
Anti-Reflective Coating | antiReflectiveCoating | Type of optical coating applied to the surface of lenses and other optical elements to reduce reflection | AR Coating, Antireflective, Anti-Reflection Coating | TiOx/Al2O3 | https://en.wikipedia.org/wiki/Anti-reflective_coating
Arc Resistance | arcResistance | The ability of a plastic material to maintain low conductivity along the path of exposure to a high-voltage electrical arc, usually stated in terms of the time required to render the material electrically conductive |  | 345 s | https://doi.org/10.1007/978-1-4419-6247-8_778
Area | area | Quantity that expresses the extent of a two-dimensional surface or shape, or planar lamina, in the plane |  | 4 m2 | https://www.wikidata.org/wiki/Q11500
Argument | argument | Actual input passed to a function, procedure, or routine | Actual Argument, Actual Parameter, Function Argument, Subroutine Argument, Procedure Argument |  | https://www.wikidata.org/wiki/Q38137336 | Device, Stream, Tune
Astronomical Observatory | astronomicalObservatory | Location used for observing celestial events |  |  | https://www.wikidata.org/wiki/Q1254933
Attenuation | attenuation | Gradual loss of flux intensity through a medium | Extinction | 0.60 dB/ft | https://www.wikidata.org/wiki/Q2357982
Attenuation Coefficient | attenuationCoefficient | How easily a volume of material can be penetrated by a beam of light, sound, particles, or other energy or matter | Linear Attenuation Coefficient, Narrow-Beam Attenuation Coefficient | 0.0532 cm-1 | https://en.wikipedia.org/wiki/Attenuation_coefficient
Attitude Control | attitudeControl | Spacecraft component controlling orientation | Attitude Control System (ACS), Attitude Determination and Control System (ADCS), Attitude Ground System (AGS), Attitude and Orbit Control System (AOCS), Guidance, Navigation and Control (GNC) |  | https://www.wikidata.org/wiki/Q83001
Observation Audio | audio | Relating to sound waves that have been electronically recorded, transmitted, or reproduced | Electronic Sound, Electronically Produced Sound | https://network.satnogs.org/observations/2085379/#tab-audio | https://www.wikidata.org/wiki/Q26987250
Average | average | General term for the several definitions of mean value, the sum divided by the count | Mean, Average Value, Mean Value | 15% | https://www.wikidata.org/wiki/Q2796622
Axial | axial | Relating to, resembling, or situated on an axis |  |  | https://en.wiktionary.org/wiki/axial
Axial Tilt | axialTilt | Angle between the rotational axis and orbital axis of a body | Obliquity | 24° | https://www.wikidata.org/wiki/Q179745
Baseband Frequency | basebandFrequency | Signal that has a very narrow frequency range near zero |  | 0 Hz | https://www.wikidata.org/wiki/Q575784
Battery | battery | Assembly of one or more electrochemical cells, used to electrical devices with stored electrical energy | Electric Battery | Primary | https://www.wikidata.org/wiki/Q267298 | Type
Battery Capacity | batteryCapacity | The amount of electric charge it can deliver at the rated voltage |  | 3900 mAh | https://en.wikipedia.org/wiki/Electric_battery
Battery Charger | batteryCharger | Device that charges a rechargeable battery by forcing current through it |  |  | https://www.wikidata.org/wiki/Q352917
Battery Life | batteryLife | Storage capacity of a battery or energy storage system | Energy Storage Capacity, Battery Storage Capacity, Storage Capacity | 144 dB CL | https://www.wikidata.org/wiki/Property:P4140
Battery Pack | batteryPack | Set of any number of (preferably) identical batteries or individual battery cells |  |  | https://en.wikipedia.org/wiki/Battery_pack
Baud Rate | baudRate | Rate of modulation of a digital signal | Symbol Rate | 9600 baud | https://www.wikidata.org/wiki/Q428083
B Constant | bConstant | The B constant expresses a degree of thermistor sensitivity (change rate of its resistance) to temperature change | B Value, B Parameter | 3500 K | https://www.shibauraelectronics.com/products/technical/physical_02.html
Beginning-of-Life | beginningOfLife | In the context of manufacturing and product life cycles, is the first stages of a product's existence | BOL, Beginning of Operational Life |  | https://whatis.techtarget.com/definition/beginning-of-life-BOL
Bend Radius | bendRadius | The minimum radius one can bend a pipe, tube, sheet, cable or hose without kinking it, damaging it, or shortening its life |  | 4.09 in | https://en.wikipedia.org/wiki/Bend_radius | Minimum
Bias Stability | biasStability | How much deviation or drift the sensor has from its mean value of the output rate | Bias Instability | 0.4 °/ｈrms | https://www.kvhmobileworld.kvh.com/bias-stability-key-parameter-inertial-sensor-performance/
Bond-Line Thickness | bondLineThickness | Used to describe where a material contacts components, usually when it is sandwiched in between them. Typically, the most important quality of a bond line is its thickness |  | 100 microns | https://www.lord.com/bond-line | Minimum
Brake-Specific Fuel Consumption | brakeSpecificFuelConsumption | Fuel efficiency within a shaft reciprocating engine | BSFC | 0.55 lbm/bhp-hr | https://www.wikidata.org/wiki/Q1814856
Brand | brand | Name used by an organization or business person for labeling a product, product group, or similar |  | Clyde Space | https://schema.org/Brand
Brand | brand | Name used by an organization or business person for labeling a product, product group, or similar |  | Clyde Space | https://schema.org/Brand
Breakdown Voltage | breakdownVoltage | The minimum voltage that causes a portion of an insulator to become electrically conductive | Dielectric Breakdown Strength | 15 kV/mm | https://en.wikipedia.org/wiki/Breakdown_voltage
Bridge Offset | bridgeOffset | The difference in volts of the output nodes, Vo+ and Vo- |  | ±0.5 mV/V | http://c1233384.r84.cf3.rackcdn.com/UK_HMP_HMC1022_2AN.pdf
Bursting Strength | burstingStrength | The pressure often expressed in pounds per square inch required to rupture such a material or object under rigidly controlled conditions | Burst Strength | 5.625 kg/cm | https://www.merriam-webster.com/dictionary/bursting%20strength
Burst Pressure | burstPressure | The maximum pressure that may be applied to the positive pressure port without physically damaging the internal sensing component |  | 1300 psig | https://www.setra.com/blog/what-is-the-difference-between-proof-and-burst-pressure
Cable Harness | cableHarness | Bundle of electrical cables or wires | Wire Harness, Wiring Harness, Cable Assembly, Wiring Assembly, Wiring Loom |  | https://www.wikidata.org/wiki/Q354262
Cable Jacket | cableJacket | The outermost layer of a cable whose primary function is to protect the insulation and conductor core from external physical forces and chemical deterioration |  |  | https://www.anixter.com/en_us/resources/literature/wire-wisdom/cable-jackets-types-101.html | Color (e.g., Black), Material (e.g., Polyvinyl Chloride)
Cable Shielding | cableShielding | Conductive layer used to shield cable conductors | Shield Construction | Foil | https://www.wikidata.org/wiki/Q3506009 | Material
Cable Size | cableSize | Size of cable; such as in American Wire Gauge (AWG) |  | 12 AWG
Call Sign | callSign | A callsign, as used in broadcasting and radio communications to identify people, radio and TV stations, or vehicles |  | BOCTOK-1 | https://schema.org/callSign
Camera | camera | Optical device for recording or transmitting photographic images or videos | Photographic Camera | Terrain Mapping Camera (TMC) | https://www.wikidata.org/wiki/Q15328
Capacitance | capacitance | Ability of a body to store an electrical charge per unit change in potential (general concept) | Electrostatic Capacity, Electric Capacitance | 1 mF | https://www.wikidata.org/wiki/Q164399
Capacitors | capacitor | Passive two-terminal electronic component that stores electrical energy in an electric field | Condenser, Condensator, Cap, electronics capacitors |  | https://www.wikidata.org/wiki/Q5322
Capacity Loss | capacityLoss | Loss in the capacity of a rechargeable battery to deliver energy | Capacity Fading | 13% | https://www.wikidata.org/wiki/Q16851742
Capillary Pressure | capillaryPressure | The pressure between two immiscible fluids in a thin tube, resulting from the interactions of forces between the fluids and solid walls of the tube |  | 4 x 10-4 Pa | https://en.wikipedia.org/wiki/Capillary_pressure
Capillary Pumped Loops | capillaryPumpedLoop | Two-phase thermal control devices which, like heat pipes, use surface tension forces to circulate a cooling fluid from an evaporator to a condenser | CPL |  | http://hdl.handle.net/1903/1436
Catadioptric System | catadioptricSystem | Optical system where refraction and reflection are combined | Catadioptric Optical System |  | https://www.wikidata.org/wiki/Q1142960
Catadioptric Telescope | catadioptricTelescope | Optical telescopes that combine specifically shaped mirrors and lenses to form an image |  |  | https://en.wikipedia.org/wiki/Catadioptric_system
Catalyst | catalyst | Substance that increases chemical reaction speed, and which is conserved after the reaction |  | Platinum | https://www.wikidata.org/wiki/Q12385831 | Material
Cathode | cathode | Electrode from which a conventional current leaves a polarized electrical device |  | PTFE-bonded Pt/C | https://www.wikidata.org/wiki/Q175233 | Material
Charge | charge | Physical property that quantifies an object's interaction with electric fields | Electric Charge, Electrical Charge | 6000 C | https://www.wikidata.org/wiki/Q1111
Charge Acceptance | chargeAcceptance | The ability of a battery to accept and store energy under given external parameters like time, temperature, state-of-charge, charging voltage or battery history |  | 90% | https://doi.org/10.1016/B978-0-444-63700-0.00019-2
Charge Carrier | chargeCarrier | Particle free to move, carrying an electric charge, especially the particles that carry electric charges in electrical conductors |  | H+ | https://www.wikidata.org/wiki/Q865807
Charge Current | chargeCurrent | The charge current the battery can accept |  | 1.6A | http://usersupport.homerenergy.com/customer/en/portal/articles/2187041-battery-maximum-charge-rate-and-maximum-charge-current | Maximum
Charge Cycle | chargeCycle | The process of charging a rechargeable battery and discharging it as required into a load |  |  | https://en.wikipedia.org/wiki/Charge_cycle
Charge Power | chargePower | The amount of power that can be absorbed |  | 435W | https://www.homerenergy.com/products/pro/docs/latest/how_homer_calculates_the_maximum_battery_charge_power.html | Maximum
Charge Voltage | chargeVoltage | The voltage that the battery is charged to when charged to full capacity | Closed Circuit Voltage (CCV), Operating Voltage | 33.3V | http://web.mit.edu/evt/summary_battery_specifications.pdf | Range, Maximum, Minimum
Citation | citation | A citation or reference to another creative work, such as another publication, web page, scholarly article, etc |  | https://xkcd.com/285/ | https://schema.org/citation
Coatings | coating | A covering that is applied to the surface of an object, usually referred to as the substrate |  | Polyimide | https://en.wikipedia.org/wiki/Coating | Material
Coefficient of Linear Thermal Expansion | coefficientOfLinearThermalExpansion | Relative expansion (also called strain) divided by the change in temperature |  | 6.0 ± 0.75 x 10-6/˚C | https://en.wikipedia.org/wiki/Thermal_expansion
Cold | cold | State of low temperature | Cold Temperature, Chill, Low Temperature, Coldness |  | https://www.wikidata.org/wiki/Q270952
Collected Volatile Condensable Material | collectedVolatileCondensableMaterial | Mass gain of collectors relative to initial sample mass | CVCM | 0.06% | https://www.aac-research.at/en/outgassing/
Color | color | The color of the product |  | Black | https://schema.org/color
Command | command | Directive to a computer program |  |  | https://www.wikidata.org/wiki/Q1079196
Commercial Off-The-Shelf | commercialOffTheShelf | Products that are packaged solutions which are then adapted to satisfy the needs of the purchasing organization, rather than the commissioning of custom-made, or bespoke, solutions. | COTS, Commercially Available Off-The-Shelf |  | https://en.wikipedia.org/wiki/Commercial_off-the-shelf
Common-Mode Rejection Ratio | commonModeRejectionRatio | Ratio of rejection of common mode signals to differential signals | CMMR | 100 dB | https://www.wikidata.org/wiki/Q1244941 | Minimum
Communications Satellite | communicationsSatellite | Artificial satellite designed for telecommunications | Comsat, SATCOM |  | https://www.wikidata.org/wiki/Q149918
Communications Subsystem | communicationsSubsystem | Subsystem responsible for ensuring telecommunication between the satellite and another system, which may be either another satellite or a ground station | Telecommunications Subsystem |  | https://nanostar-project.gitlab.io/main/source/preliminary-design/communications.html
Compressive Strength | compressiveStrength | Capacity of a material or structure to withstand loads tending to reduce size, which withstands loads tending to elongate | Compression Strength, Compressive Yield Strength | 439 MPa | https://www.wikidata.org/wiki/Q186191 | Vertical, Parallel
Conductor | conductor | Object or material which permits the flow of electricity | Electrical Conductor | SBCC | https://www.wikidata.org/wiki/Q124291 | Material
Connector | connector | Electro-mechanical device used to connect electrical parts | Electrical Connector, Mount | SMA | https://www.wikidata.org/wiki/Q2119531 | Type
Constant | constant | Mathematical concept: a value which cannot be changed or does not change during a process | Continuous |  | https://www.wikidata.org/wiki/Q188248
Control Moment Gyroscope | controlMomentGyroscope | An attitude control device generally used in spacecraft attitude control systems. A CMG consists of a spinning rotor and one or more motorized gimbals that tilt the rotor’s angular momentum | CMG |  | https://en.wikipedia.org/wiki/Control_moment_gyroscope
Cooling Capacity | coolingCapacity | Measure of a cooling system's ability to remove heat |  | 20 W @20 K | https://www.wikidata.org/wiki/Q5167494
Coordinates | coordinates | The geographic coordinates of a place or event | Geographic Location | 42.382°, -71.128° | https://schema.org/GeoCoordinates
Cost | cost | Value of money that has been used up to produce something | Expense, Price | 550 | https://www.wikidata.org/wiki/Q240673
Country | country | Distinct region in geography; a broad term that can include political divisions or regions associated with distinct political characteristics | Nation | Greece | https://www.wikidata.org/wiki/Q6256
Cracking Pressure | crackingPressure | The minimum pressure differential needed between the inlet and outlet of the valve at which the first indication of flow occurs | Crack Pressure, Head Pressure, Opening Pressure | 109 psig | https://en.wikipedia.org/wiki/Check_valve
C-rate | cRate | A measure of the rate at which a battery is being charged or discharged. It is defined as the current through the battery divided by the theoretical current draw under which the battery would deliver its nominal rated capacity in one hour | Capacity Rating | 0.5C | https://en.wikipedia.org/wiki/Electric_battery
Cross-Sectional Area | crossSectionalArea | Area determined on a cross section | Cross Sectional Area | 0.75 mm2 | https://www.wikidata.org/wiki/Q29325024
Cryocoolers | cryocooler | A refrigerator designed to reach cryogenic temperatures |  |  | https://en.wikipedia.org/wiki/Cryocooler
CubeSat | cubeSat | Type of miniaturized satellite for space research that is made up of multiples of 10 cm × 10 cm × 10 cm cubic units |  |  | https://en.wikipedia.org/wiki/CubeSat
Cure Time | cureTime | The length of time needed for something to fully cure |  | 120 mins | https://www.corrosionpedia.com/definition/1884/cure-time
Current | current | Flow of electric charge | Electric Current, Electrical Current | 95 A | https://www.wikidata.org/wiki/Q11651 | Nominal, Rated, Range, Maximum (Ampacity), Minimum, Carry, Switch, Operating, Input, Output, Collector Current (Continuous)
Current Density | currentDensity | Electric current per area of cross section | Electric Current Density, Areic Electric Current | 8.2 A | https://www.wikidata.org/wiki/Q234072 | Maximum (Jmp)
Cutoff Frequency | cutoffFrequency | Frequency response boundary |  | 18 GHz | https://www.wikidata.org/wiki/Q1455881
Damping Ratio | dampingRatio | Dimensionless measure describing how oscillations in a system decay after a disturbance |  | 0.7 | https://www.wikidata.org/wiki/Q31975
Observation Data | data | Quantities, characters, or symbols on which operations are performed by a computer | Computer Data | https://network.satnogs.org/observations/2085379/#tab-data | https://www.wikidata.org/wiki/Q494756
DC Bias | dcBias | The mean amplitude of the waveform when describing a periodic function in the time domain | DC Offset, DC Component, DC Coefficient |  | https://en.wikipedia.org/wiki/DC_bias
DC-DC Converters | dcdcConverter | An electronic circuit or electromechanical device that converts a source of direct current (DC) from one voltage level to another |  |  | https://en.wikipedia.org/wiki/DC-to-DC_converter
Decay Heat | decayHeat | Heat released as a result of radioactive decay | Heat Output | 2400 W | https://www.wikidata.org/wiki/Q1662393
Decoder | decoder | Device which reverses the operation of an encoder |  |  | https://www.wikidata.org/wiki/Q745243
Delta-V | deltaV | Measure of amount of effort to change trajectory | Δv, DeltaV | 64 m/s | https://www.wikidata.org/wiki/Q1184955 | Maximum/Potential
Demodulator | demodulator | An electronic circuit (or computer program in a software-defined radio) that is used to recover the information content from the modulated carrier wave |  |  | https://en.wikipedia.org/wiki/Demodulation
Density | density | Mass per volume | Volumetric Mass Density, Dord, Mass Density | 0.750 gm/ml | https://www.wikidata.org/wiki/Q29539 | Liquid, Solid
Depth | depth | The depth of the item |  | 10 cm | https://schema.org/depth
Depth-of-Discharge | depthOfDischarge | Part of the nominal capacity of a electric storage system which is used | DoD | 32% | https://www.wikidata.org/wiki/Q4822597
Description | description | A description of the item |  |  | https://schema.org/description
Device | device | Electric device where the main functionality is provided by electronic circuits | Electric Machine, Electronic Device, Electronic Apparatus, Electronic Gadget |  | https://www.wikidata.org/wiki/Q1183543
Diameter | diameter | The diameter of a circular or spherical object |  | 0.32" | https://www.wikidata.org/wiki/Property:P2386 | Inside, Outside
Dielectric | dielectric | Electrically poorly conducting or non-conducting, non-metallic substance of which charge carriers are generally not free to move |  | Air Space Polyethylene (ASP) | https://www.wikidata.org/wiki/Q184996 | Material
Dielectric Strength | dielectricStrength | The maximum electric field that the material can withstand under ideal conditions without undergoing electrical breakdown and becoming electrically conductive (i.e. without failure of its insulating properties) |  | 210 V | https://en.wikipedia.org/wiki/Dielectric_strength
Discharge Current | dischargeCurrent | The chemical energy in the battery that is used to provide current to a load |  | 60A | https://www.rcuniverse.com/forum/batteries-chargers-84/8754512-what-discharge-current.html | Nominal, Maximum (Discharge Current Limit (DCL), Maximum Discharge Rate, Load Current Limit)
Discharge Power | dischargePower | The amount of power that the storage bank can discharge over a specific length of time |  | 435W | https://www.homerenergy.com/products/pro/docs/latest/how_homer_calculates_the_maximum_battery_discharge_power.html | Maximum
Dissipation Factor | dissipationFactor | Measure of loss-rate of energy of a mode of oscillation in a dissipative system | DF, Loss Factor | 0.005 | https://www.wikidata.org/wiki/Q1040795
Downlink | downlink | The transmission of a signal from a satellite to a receiving station on earth; or the means of this transmission |  | 615 MHz | https://en.wiktionary.org/wiki/downlink
Download | download | To receive data to a local system from a remote system |  |  | https://www.wikidata.org/wiki/Q7126717
Drift | drift | The act or motion of drifting; the force which impels or drives; an overpowering influence or impulse |  |  | https://en.wiktionary.org/wiki/drift
Dropout Voltage | dropoutVoltage | The minimum difference between input voltage and output voltage for which the regulator can still supply the specified current |  | 2 V | https://en.wikipedia.org/wiki/Dropout_voltage
Duration | duration | Length of time of an event or process; quality of an event or process with beginning and end | Length of Time, Time Span, Runtime, Run TIme, Running Time, Time | 4 years | https://www.wikidata.org/wiki/Q2199864
Dynamic Charge Acceptance | dynamicChargeAcceptance | Measurement of the battery / cells ability to absorb electrical charge in relation to the capacity of the battery | DCA | 90% | https://www.sheffield.ac.uk/creesa/research/dynamic-charge
Dynamic Unbalance | dynamicUnbalance | In rotation an unbalance when the mass/inertia axis does not intersect with shaft axis |  | 100 g-mm2 | https://en.wikipedia.org/wiki/Rotating_unbalance
Earth Observation Satellite | earthObservationSatellite | Non-military satellite specifically designed to observe Earth from orbit |  |  | https://www.wikidata.org/wiki/Q854845
Earth Sensor | earthSensor | Device that senses the direction to Earth | Horizon Sensor, Earth Horizon Sensor (EHS) |  | https://en.wikipedia.org/wiki/Attitude_control
EELV Secondary Payload Adapter | eelvSecondaryPayloadAdapter | Payload adapter ring for launching secondary payloads on orbital launch vehicles | ESPA, ESPA Ring |  | https://en.wikipedia.org/wiki/EELV_Secondary_Payload_Adapter
Efficiency | efficiency | Dimensionless physical quantity; ratio of output power to input power | Electrical Efficiency | 28.3% | https://www.wikidata.org/wiki/Q11945244 | Beginning-Of-Life Efficiency (BOL) and End-Of-Life (EOL), Maximum
Electrical Cables | electricalCable | Two or more wires running side by side and bonded, twisted, or braided together to form a single assembly | Cable |  | https://www.wikidata.org/wiki/Q188447 | Type (e.g., Coaxial Cable)
Electrical Fuses | electricalFuse | Type of low resistance resistor that acts as a sacrificial device to provide overcurrent protection, of either the load or source circuit |  | Solar Fuse | https://www.wikidata.org/wiki/Q182221 | Type
Electrical Insulation | electricalInsulation | Absence of electrical conduction | Insulation | 0.045 in | https://www.wikidata.org/wiki/Q18059915 | Material, Thickness (e.g., 0.045 in)
Electrical Power System | electricalPowerSystem | Spacecraft Power Subsystem | EPS, Electrical Power Subsystem
Electrical Resistance | electricalResistance | Opposition to the passage of an electric current | Resistance, Electric Resistance | 250 mOhm | https://www.wikidata.org/wiki/Q25358 | Relay, Initial Path, Nominal
Electrical Resistivity | electricalResistivity | A fundamental property of a material that quantifies how strongly it resists or conducts electric current | Volume Resistivity, Specific Electrical Resistance, Bulk Resistivity | 2.0x10^15 Ω-cm | https://www.wikidata.org/wiki/Q108193
Electrical Switches | electricalSwitch | Electrical component that can break an electrical circuit | Switch | Shorting Rotary Switch | https://www.wikidata.org/wiki/Q5320 | Type
Electric Charge | electricCharge | Physical property that quantifies an object's interaction with electric fields | Charge, Electrical Charge | 25 μC | https://www.wikidata.org/wiki/Q1111
Electricity | electricity | Physical phenomena associated with the presence and flow of electric charge |  |  | https://www.wikidata.org/wiki/Q12725
Electric Power Converters | electricPowerConverter | An electrical or electro-mechanical device for converting electrical energy | Power Converter, Power Adapter, Electric Current Converters | DC-DC Converter | https://en.wikipedia.org/wiki/Electric_power_conversion | Type
Electrochemical Cell | electrochemicalCell | Device for spontaneous conversion of chemical into electrical energy | Galvanic Cell, Chemical Cell, Cell, Battery Cell, Electrolytic Cell |  | https://www.wikidata.org/wiki/Q209440
Electrode | electrode | Electrical conductor used to make contact with a nonmetallic part of a circuit (e.g. a semiconductor, an electrolyte or a vacuum) |  | Carbon | https://www.wikidata.org/wiki/Q176140 | Material
Electrolyte | electrolyte | Liquid or gel that contains ions |  | H3PO4 | https://www.wikidata.org/wiki/Q162908 | Material
Electromagnetic Interference | electromagneticInterference | Disturbance generated in an electrical circuit due to external fields or sources of radio-frequency electromagnetic radiation | EMI, RF Interference, EM Interference, Radio-Frequency Interference (RFI) |  | https://www.wikidata.org/wiki/Q1474513
Electronic Amplifier | electronicAmplifier | Electronic circuit or component that increases the level of incoming electrical signal (not necessarily audio) | Amplifier, Amp |  | https://www.wikidata.org/wiki/Q211554
Elongation | elongation | Physical property of lengthening and shortening | Strain | 0.7% | https://www.wikidata.org/wiki/Q1990546
Email | email | Email address | E-Mail, E-Mail Address, Email Address | john.smith@example.org | https://schema.org/email
Emissivity | emissivity | Effectiveness of an object in emitting thermal radiation |  | ≤0.04 | https://www.wikidata.org/wiki/Q899670
Encoder Resolution | encoderResolution | Encoder resolution is the number of measuring segments or units in one revolution of an encoder shaft or 1 in/mm of a linear scale. Encoder resolution is commonly measured in pulses per revolution (PPR) for incremental encoders and bits for absolute encoders |  | 24 bits | https://www.dynapar.com/knowledge/encoder_resolution_encoder_accuracy_repeatability/
End Azimuth | endAzimuth | The direction the satellite will set over another horizon in your sky | Set | 339.0° | https://www.celestis.com/resources/faq/what-are-the-azimuth-and-elevation-of-a-satellite/
End-Of-Life | endOfLife | Point in time when a product’s useful life (from the vendor’s point of view) ends, so that the vendor stops marketing, selling, or supporting it | EOL |  | https://www.wikidata.org/wiki/Q224887
End Time | endTime | The endTime of something |  | 2020-04-23 19:18 | https://schema.org/endTime
Energy | energy | Quantitative physical property transferred to objects to perform heating or work on them |  | 20 J | https://www.wikidata.org/wiki/Q11379 | Kinetic, Potential
Energy Density | energyDensity | Physical quantity representing the energy per unit of volume |  | 263 Wh/L | https://www.wikidata.org/wiki/Q828402
Energy Storage | energyStorage | Capture of energy produced at one time for use at a later time | Storage Capacity |  | https://www.wikidata.org/wiki/Q837718
Engineering Tolerance | engineeringTolerance | Permissible limit or limits of variation in value or dimension |  | ±0.05mm | https://www.wikidata.org/wiki/Q950292
Enthalpy of Fusion | enthalpyOfFusion | Enthalpy resulting from providing energy, typically heat, to a specific quantity of the substance to change its state from a solid to a liquid, at constant pressure | Heat of Fusion | 211 J/gm | https://en.wikipedia.org/wiki/Enthalpy_of_fusion
Equipment | equipment | Collective term for all items that are required to exercise a certain activity |  | Antenna | https://www.wikidata.org/wiki/Q16798631 | Type
Escape Velocity | escapeVelocity | The minimum speed needed for a free, non-propelled object to escape from the gravitational influence of a massive body, that is, to achieve an infinite distance from it | Cosmic Velocity | 11.2 km/s | https://en.wikipedia.org/wiki/Escape_velocity
Evaporators | evaporator | A device in a process used to turn the liquid form of a chemical substance such as water into its gaseous-form/vapor |  | Plate | https://en.wikipedia.org/wiki/Evaporator | Type
Exterior | exterior | Exterior part of a three-dimensional object | External, Outside |  | https://www.wikidata.org/wiki/Q1385033
Failure | failure | State or event of not meeting a desirable or intended objective, relative to a particular observer or belief system |  | 2 | https://www.wikidata.org/wiki/Q1121708
Family Name | familyName | In the U.S., the last name of an Person. This can be used along with givenName instead of the name property | Last Name | Smith | https://schema.org/familyName
Field of View | fieldOfView | Extent of the observable world seen at any given moment | FOV, FoV, Angle of View, Visual Field | 114° | https://www.wikidata.org/wiki/Q1076893 | Horizontal, Vetical
First Surface Mirrors | firstSurfaceMirror | Mirror with the reflective surface above a backing | FSM, FS Mirror, Surface Mirror |  | https://www.wikidata.org/wiki/Q5454249
Flexural Strength | flexuralStrength | A material property, defined as the stress in a material just before it yields in a flexure test | Bending Strength, Bend Strength, Modulus of Rupture, Transverse Rupture Strength | 17900 MPa | https://en.wikipedia.org/wiki/Flexural_strength | Vertical
Flight Dynamics | flightDynamics | The science of space vehicle performance, stability, and control. | Spacecraft Flight Dynamics |  | https://www.wikidata.org/wiki/Q758207
Flight Heritage | flightHeritage | Flight history of components | Space Flight Heritage |  | https://doi.org/10.1080/00130095.2019.1589370
Flow Coefficient | flowCoefficient | The flow coefficient of a device is a relative measure of its efficiency at allowing fluid flow | Cv, Flow Capacity | 0.128 in ESEOD | https://en.wikipedia.org/wiki/Flow_coefficient
Flow Rate | flowRate | Volumetric flow rate | Volumetric Flow Rate, Rate of Fluid Flow, Volume Velocity | 2.56 scfm | https://www.wikidata.org/wiki/Q1134348 | Minimum, Maximum
Flux Density | fluxDensity | Amount of a field passing through a point at a time |  | 200 W/m2 | https://www.wikidata.org/wiki/Q51720768
Flywheel | flywheel | Heavy mechanical wheel specifically designed to efficiently store kinetic energy |  |  | https://www.wikidata.org/wiki/Q183576 |  | Expanded some more in ACS
Focal Length | focalLength | Measure of how strongly an optical system converges or diverges light |  | 23 mm | https://www.wikidata.org/wiki/Q193540
Focal Ratio | focalRatio | Ratio of the system's focal length to the diameter of the entrance pupil | f-number, f-ratio, f-stop | f/1.4 | https://www.wikidata.org/wiki/Property:P6790
Foil | foil | Very thin sheet metal, usually made by hammering or rolling |  | 137 | https://www.wikidata.org/wiki/Q251473 | Quantity
Form Factor | formFactor | Aspect of design which defines the size, shape, and other physical specifications of hardware | Form-Factor |  | https://www.wikidata.org/wiki/Q24574728
Frame Rate | frameRate | Number of frames rendered in one second | Frame Frequency, Framerate, Frames per Second, FPS | 39 fps | https://www.wikidata.org/wiki/Q119565 | Maximum
Framing Bits | framingBits | In data transmission, noninformation carrying data elements used to separate characters in a bit stream. |  | 1490575 | http://printwiki.org/Framing_Bits | Time (2020-04-23 20:48:21), User (https://network.satnogs.org/users/ke0rwz/)
Frequency | frequency | Frequency in Hz at which the subject works, for example the frequency a radio station can be received |  | 250 Hz | https://www.wikidata.org/wiki/Property:P2144
Frequency Mixer | frequencyMixer | Nonlinear electrical circuit that creates new frequencies from two signals applied to it | Frequency Converter, Upconverter, Downconverter, Mixer |  | https://www.wikidata.org/wiki/Q1357187
Frequency Response | frequencyResponse | Quantitative measure of the output spectrum of a system or device in response to a stimulus |  | 0-400 Hz | https://www.wikidata.org/wiki/Q1054694
Front | front | Side or face of an item considered to be its primary or front side; side that faces forward | Front Face, Fore, Front Side, Frontside |  | https://www.wikidata.org/wiki/Q68345460
Fuel Cell | fuelCell | Device that converts the chemical energy from a fuel into electricity |  | Phosphoric Acid Fuel Cells (PAFC) | https://www.wikidata.org/wiki/Q180253 | Type
Fuel Cell Membrane | fuelCellMembrane | The membrane separates two electrodes of a fuel cell, acting as the electrolyte and allowing passage of ions between the electrodes |  | Proton Exchange Membrane (PEM) | http://www.fuelcelltoday.com/about-fuel-cells/glossary
Gain | gain | Ability of a circuit to increase the power or amplitude of a signal | Amplification Factor | 3.5 dB | https://www.wikidata.org/wiki/Q854659 | Power, Current, Voltage, Minimum, Maximum
Thermal Gap Fillers | gapFillers | Soft, malleable interface materials with high thermal conductivity | Thermal Fillers, Thermal Gap Fillers |  | https://www.boydcorp.com/thermal/conduction-cooling/gap-filler-interface-materials.html
g-force | gForce | Term for accelerations felt as weight and measurable by accelerometers | Gravitational Force Equivalent, g-level | ±10 g | https://www.wikidata.org/wiki/Q284602 | Range
Given Name | givenName | In the U.S., the first name of a Person. This can be used along with familyName instead of the name property | First Name | John | https://schema.org/givenName
Global Positioning System | globalPositioningSystem | Satellite navigation system | GPS |  | https://www.wikidata.org/wiki/Q18822
GPS Receiver | gpsReceiver | Device that determines its position by analyzing satellite signals | GNSS Receiver, Satellite Navigation Device, GPS Navigation Device, GPS |  | https://www.wikidata.org/wiki/Q1486497
Ground Segment | groundSegment | Ground-based elements of a spacecraft system | Control Segment, Earth Segment, Satellite Ground Segment, Satellite Control Segment, Satellite Earth Segment, Ground System |  | https://www.wikidata.org/wiki/Q889737
Ground Station | groundStation | Terrestrial radio station for communication with spacecraft | Earth Station, Earth Terminal, Teleport |  | https://www.wikidata.org/wiki/Q1349167
Ground Track | groundTrack | Path on the surface of the Earth or another body directly below an aircraft or satellite | Ground Trace |  | https://www.wikidata.org/wiki/Q218124
Gyroscope | gyroscope | Device for measuring or maintaining orientation and direction |  |  | https://www.wikidata.org/wiki/Q483400
Hardness | hardness | Measure of how resistant solid matter is to various kinds of permanent shape change when a force is applied |  | 55 Shore 00 | https://www.wikidata.org/wiki/Q3236003
Heat Capacity | heatCapacity | Extensive physical property of the amount of energy required to increase temperature | Thermal Capacity, Thermal Mass | 1 kJ/kg K | https://www.wikidata.org/wiki/Q179388 | Specific
Heat Exchangers | heatExchanger | Piece of equipment built for efficient heat transfer from one medium to another |  | Heat Sink | https://www.wikidata.org/wiki/Q189124 | Type
Heat Flux | heatFlux | Flow of energy per area and time | Thermal Flux, Heat Flux Density, Heat-Flow Density, Heat Flow Rate Intensity | 400 W/m2 | https://www.wikidata.org/wiki/Q1478382 | Maximum
Heating Elements | heatingElement | Converts electricity into heat through the process of resistive or Joule heating | Electric Heater | Disc | https://www.wikidata.org/wiki/Q610112 | Type
Heat Pipes | heatPipe | Device containing volatile liquid in a sealed chamber to transfer heat by conduction and phase transition | HP, Heatpipe, Heat-Pipe, Vapor Chamber, Vapour Chamber | Dual Bore | https://www.wikidata.org/wiki/Q600568 | Type
Heat Pump | heatPump | Device that transfers thermal energy in the opposite direction of spontaneous heat transfer |  |  | https://www.wikidata.org/wiki/Q131313
Heat Sinks | heatSink | A passive heat exchanger that transfers the heat generated by an electronic or a mechanical device to a fluid medium, often air or a liquid coolant, where it is dissipated away from the device, thereby allowing regulation of the device's temperature | Heatsink |  | https://en.wikipedia.org/wiki/Heat_sink
Heat Spreaders | heatSpreader | Device that tends to equalize temperature over its surface |  | Thermal Doubler | https://www.wikidata.org/wiki/Q617088 | Type | Includes heat pipes
Height | height | The height of the item |  | 10 cm | https://schema.org/height
High | high | Large, great (in amount or quantity, value, force, energy, etc) | Large, Great |  | https://en.wiktionary.org/wiki/high
Minimum Horizon | horizon | Apparent line that separates earth from sky |  | 20° | https://www.wikidata.org/wiki/Q43261 | Minimum
Horizontal | horizontal | A direction or plane is said to be horizontal if it is perpendicular to the vertical direction. In general, something that is vertical can be drawn from up to down (or down to up), such as the y-axis in the Cartesian coordinate system | Horizontal Direction |  | https://en.wikipedia.org/wiki/Vertical_and_horizontal
Hot | hot | State of high relative temperature, often said about body temperature, weather or objects | Heat |  | https://www.wikidata.org/wiki/Q28128222
Hysteresis Error | hysteresisError | The difference in two measurements of the same quantity when the measurement is approached from opposite directions |  | 0.06% FS | https://www.space-electronics.com/KnowHow/glossary_accuracy
Identifier | identifier | The identifier property represents any kind of identifier for any kind of Thing, such as ISBNs, GTIN codes, UUIDs etc | ID, UID, Unique Identifier, Identification Number, Identifier System | 1a2b3c4d | https://schema.org/identifier
Image | image | An image of the item. This can be a URL or a fully described ImageObject | Picture | https://network.satnogs.org/media/ground_stations/IMG_5050.JPG | https://schema.org/image
Image Resolution | imageResolution | Measure of how fine an image is | Resolution, Pixel Count | 1024×768 px | https://www.wikidata.org/wiki/Q210521
Image Sensor | imageSensor | Device that converts an optical image into an electronic signal | Imager, Imaging Sensor, Electronic Imager | CMOS | https://www.wikidata.org/wiki/Q209121
Impedance | impedance | Measure of the opposition that a circuit presents to a current when a voltage is applied | Electrical Impedance, Electric Impedance, Complex Impedance | 2.5 mOhm | https://en.wikipedia.org/wiki/Electrical_impedance | Output
Inertial Measurement Unit | inertialMeasurementUnit | Electronic device to measure a craft's velocity and orientation | IMU |  | https://www.wikidata.org/wiki/Q941680
Infrared Telescope | infraredTelescope | Telescope that uses infrared light to detect celestial bodies | IR Telescope |  | https://www.wikidata.org/wiki/Q3370723
Input | input | That which is put in, as in an amount |  | 50 V | https://en.wiktionary.org/wiki/input
Input Offset Voltage | inputOffsetVoltage | A parameter defining the differential DC voltage required between the inputs of an amplifier, especially an operational amplifier (op-amp), to make the output zero (for voltage amplifiers, 0 volts with respect to ground or between differential outputs, depending on the output type) | VOS, Initial Offset Voltage | 250 uV | https://en.wikipedia.org/wiki/Input_offset_voltage
Input Surge | inputSurge | Maximal instantaneous input current drawn by an electrical device when first turned on | Input Surge Current, Switch-On Surge, Inrush Current | 100 V | https://www.wikidata.org/wiki/Q358932
Inside | inside | Within the interior of something, closest to the center or to a specific point of reference |  |  | https://www.wikidata.org/wiki/Q30014638
Instrumentation Amplifier | instrumentationAmplifier | Electronic amplifier, a circuit component |  |  | https://www.wikidata.org/wiki/Q1523756
Insulating Washers | insulatingWasher | Monmetal washers that block electrical current and prevent galvanic corrosion when mating different types of metal | Thermal Washer, Insulator Washer | Long Barrel | https://www.mcmaster.com/insulating-washers | Type
Interconnect | interconnect | The electrical connector system | Electrical Connector System | Graphite | https://www.wikidata.org/wiki/Q58184783 | Material
Interface | interface | Concept of computer science; point of interaction between two things | Computer Interface, Software Interface, Data Interface | RS422 | https://www.wikidata.org/wiki/Q23808
Interfacial Thermal Resistance | interfacialThermalResistance | Measure of an interface's resistance to thermal flow | Thermal Boundary Resistance, Kapitza Resistance | 4.1 Km2/W | https://en.wikipedia.org/wiki/Interfacial_thermal_resistance
Interior | interior | Inside part of a three-dimensional object | Internal, Inside, Inner Part |  | https://www.wikidata.org/wiki/Q2998430
Internal Resistance | internalResistance | An ideal voltage source in series with an impedance | Inner Resistance | 40 mOhm | https://en.wikipedia.org/wiki/Internal_resistance
Interrupting Rating | interruptingRating | The current that a fuse, circuit breaker, or other electrical apparatus is able to interrupt without being destroyed or causing an electric arc with unacceptable duration | Breaking Capacity | 35 A | https://en.wikipedia.org/wiki/Breaking_capacity
Irradiance | irradiance | The radiant flux (power) received by a surface per unit area |  | 0.45 W⋅m−2 | https://en.wikipedia.org/wiki/Irradiance |  | Not the same as radiant flux (only is in astrophysics)
Izot Impact Strength | izotImpactStrength | Results of the Izod impact strength test, an ASTM standard method of determining the impact resistance of materials |  | 2.9 J/cm | https://en.wikipedia.org/wiki/Izod_impact_strength_test
Jitter | jitter | Motion that has high temporal frequency relative to the integration/exposure time | Pointing Jitter | 1.4 arcseconds | https://en.wikipedia.org/wiki/Jitter
Job Title | jobTitle | The job title of the person (for example, Financial Manager) | Occupational Title, Professional Designation | Coordinator | https://schema.org/jobTitle
Kaitai Struct | kaitaiStruct | Declarative language used to describe various binary data structures, laid out in files or in memory: i.e. binary file formats, network stream packet formats, etc. |  | https://db.satnogs.org/satellite/40014/# | https://kaitai.io/
Kinetic Energy | kineticEnergy | Energy of a moving physical body | Kinetic | 45 J | https://www.wikidata.org/wiki/Q46276
Last Seen | lastSeen | Instance of a class which postdates all other known instances | Last Recorded Instance, Last Known, Latest Recorded | 0 minutes ago | https://www.wikidata.org/wiki/Q63995326
Latitude | latitude | The latitude of a location |  | 42.382° | https://schema.org/latitude
Launch and Early Orbit Phase | launchAndEarlyOrbitPhase | Phase of a spacecraft mission | LEOP, On-Orbit Testing |  | https://www.wikidata.org/wiki/Q459967
Launch Pad | launchPad | The central launch platform from which a rocket-powered missile or space vehicle is vertically launched | Launch Platform |  | https://en.wikipedia.org/wiki/Launch_pad
Launch Service Provider | launchServiceProvider | Type of company which specialises in launching spacecraft | LSP | SpaceX | https://www.wikidata.org/wiki/Q11753232
Launch Site | launchSite | Facility for launching (or receiving) spacecraft | Spaceport, Cosmodrome, Rocket Range, Missile Range, Launch Complex | KSC | https://www.wikidata.org/wiki/Q194188
Launch Vehicle | launchVehicle | Rocket used to carry payload into outer space | Carrier Rocket, Transfer Segment | Falcon 9 | https://www.wikidata.org/wiki/Q697175
Layer | layer | Two-dimensional portion of the object |  | Aluminized polyester film | https://www.wikidata.org/wiki/Q23497981 | Material, Thickness
Leakage | leakage | Process of fluid escaping containment |  | <0.36 scch | https://www.wikidata.org/wiki/Q1349983 | Internal, External
Lens | lens | Optical device which transmits and refracts light | Lens | Aspherical | https://www.wikidata.org/wiki/Q768575
Lift-to-Drag Ratio | liftToDragRatio | The amount of lift generated by a wing or vehicle, divided by the aerodynamic drag it creates by moving through air | L/D Ratio | 1.53 | https://en.wikipedia.org/wiki/Lift-to-drag_ratio
Linearity Error | linearityError | Deviation of the sensor output curve from a specified straight line over a desired pressure range | Linearity Uncertainty, Non-Linearity | 0.5 % FSO | https://appmeas.co.uk/resources/pressure-measurement-notes/linearity-or-nonlinearity/
Linear Regulators | linearRegulator | A system used to maintain a steady voltage | Linear Voltage Regulator | Shunt Regulator | https://en.wikipedia.org/wiki/Linear_regulator | Type
Line Regulation | lineRegulation | The ability of a power supply to maintain a constant output voltage despite changes to the input voltage, with the output current drawn from the power supply remaining constant | Input Voltage Regulation, Input Regulation | 14 mV | https://en.wikipedia.org/wiki/Line_regulation
Liquid | liquid | Liquid object | Fluid, Liquid Matter, Mixture |  | https://www.wikidata.org/wiki/Q11435
Load Factor | loadFactor | The average power divided by the peak power over a period of time |  | 18.22% | https://www.wikidata.org/wiki/Q17099407
Load Regulation | loadRegulation | The capability to maintain a constant voltage (or current) level on the output channel of a power supply despite changes in the supply's load (such as a change in resistance value connected across the supply output) | Output Voltage Regulation, Output Regulation | 28 mV | https://en.wikipedia.org/wiki/Load_regulation
Local Oscillator Leakage | localOscillatorLeakage | Measure of the RF carrier leakage relative to the modulated output signal | LOL, LO Leakage, Carrier Suppression, DC Leakage, Center Frequency Leakage | 17 dBm | https://www.keysight.com/main/editorial.jspx?ckey=343319&id=343319&lc=eng&cc=US
Longitude | longitude | The longitude of a location |  | -71.128° | https://schema.org/longitude
Loop Heat Pipes | loopHeatPipe | A two-phase heat transfer device that uses capillary action to remove heat from a source and passively move it to a condenser or radiator | LHP |  | https://en.wikipedia.org/wiki/Loop_heat_pipe
Louvers | louver | Window protection with horizontal angled slats | Louvre |  | https://www.wikidata.org/wiki/Q2554375
Low | low | Small, not high (in amount or quantity, value, force, energy, etc) |  |  | https://en.wiktionary.org/wiki/low
Low-Noise Amplifier | lowNoiseAmplifier | Signal amplifier that doesn't worsen the signal-noise ratio | LNA |  | https://www.wikidata.org/wiki/Q1151304
Magnetic Flux Density | magneticFluxDensity | Production of a potential difference across a conductor when it is exposed to a varying magnetic field | Magnetic Induction, B-Field, Magnetic Field | ±1300μT | https://www.wikidata.org/wiki/Q30204 | Range
Magnetic Moment | magneticMoment | Torque a particle will experience in an external magnetic field | Magnetic Dipole Moment, Magnetic Area Moment, Dipole Magnetic Moment Strength, Dipole Moment, Actuation Level | >0.2 Am2 | https://www.wikidata.org/wiki/Property:P2069 | Nominal
Magnetometer | magnetometer | Measuring instrument for magnetism |  |  | https://www.wikidata.org/wiki/Q333921
Magnetorquer | magnetorquer | A satellite system for attitude control, detumbling, and stabilization built from electromagnetic coils | Magnetic Torquer, Torque Rod, Magnetic Torque Actuator, Torque Bar, Torqrods, Torquer |  | https://en.wikipedia.org/wiki/Magnetorquer
Maidenhead Locator | maidenheadLocator | A geographic co-ordinate system used by amateur radio operators to succinctly describe their locations | QTH Locator, IARU Locator, Grid Locator | FN42kj | https://en.wikipedia.org/wiki/Maidenhead_Locator_System
Mass | mass | Property of matter to resist changes of the state of motion and to attract other bodies |  | 50 g | https://www.wikidata.org/wiki/Q11423
Mass Flow Rate | massFlowRate | Mass of a substance which passes per unit of time |  | 0.7 g/s | https://www.wikidata.org/wiki/Q1366187 | Maximum
Mass Resistivity | massResistivity | The product of the electrical resistance of a conductor and its mass, divided by the square of its length; the product of the electrical resistivity and the density |  | 15x10-5 W-kg/m2 | https://encyclopedia2.thefreedictionary.com/mass+resistivity
Material | material | A material that something is made from, e.g. leather, wool, cotton, paper. |  | Copper | https://schema.org/material
Maximum | maximum | Greatest or largest value or item in a partially ordered set | Max, Maximal Element, Greatest Element, Largest Element, Maximal Value, Non-Dominated Element |  | https://www.wikidata.org/wiki/Q10578722
Maximum Continuous Discharge Current | maximumContinuousDischargeCurrent | The maximum current at which the battery can be discharged continuously. This limit is usually defined by the battery manufacturer in order to prevent excessive discharge rates that would damage the battery or reduce its capacity | Maximum Constant Discharge | 24A | http://web.mit.edu/evt/summary_battery_specifications.pdf
Maximum Elevation | maximumElevation | The maximum height the satellite will fly in your sky |  | 71.0° | https://www.celestis.com/resources/faq/what-are-the-azimuth-and-elevation-of-a-satellite/
Maximum Expected Operating Pressure | maximumExpectedOperatingPressure | The highest expected operating pressure | MEOP, Maximum Design Pressure | 24 bar | https://en.wikipedia.org/wiki/Maximum_allowable_operating_pressure
Maximum Power Point | maximumPowerPoint | The operating point on I-V curve where the product of current and voltage is at maximum power | Pmp | 280 W | https://www.sciencedirect.com/topics/engineering/maximum-power-point
Maximum Power Point Current | maximumPowerPointCurrent | Current (amps) when the power output is the greatest | Imp, Impp | 502.9 mA | https://www.altestore.com/blog/2016/04/how-do-i-read-specifications-of-my-solar-panel/
Maximum Power Point Voltage | maximumPowerPointVoltage | Voltage when the power output is the greatest | Vmp, Vmpp | 31.2 V | https://www.altestore.com/blog/2016/04/how-do-i-read-specifications-of-my-solar-panel/
Maximum Pulse Discharge Current | maximumPulseDischargeCurrent | The maximum current at which the battery can be discharged for pulses of up to a given number of time |  | 48A | http://web.mit.edu/evt/summary_battery_specifications.pdf
Measuring Instrument | measuringInstrument | Device for measuring a physical quantity | Electronic Instrumentation, Measurement Device | Thermometer | https://www.wikidata.org/wiki/Q2041172
Melting Point | meltingPoint | Temperature at which a solid turns liquid |  | 660 °C | https://www.wikidata.org/wiki/Q15318
MEMS Accelerometer | memsAccelerometer | Accelerometer based on a microelectromechanical system | Microelectromechanical System Accelerometer |  | https://www.wikidata.org/wiki/Q87407548
Middle-of-Life | middleOfLife | In the context of manufacturing and product lifecycles, is the segment of a product's existence in which it is established in the marketplace | MOL |  | https://whatis.techtarget.com/definition/middle-of-life-MOL
Minimum | minimum | Lowest or smallest value or item in a partially ordered set |  |  | https://www.wikidata.org/wiki/Q10585806
Minimum Impulse Bit | minimumImpulseBit | The impulse imparted to a spacecraft by a single firing of a thruster; the minimum impulse bit reflects the level of precision associated with the propulsion system. | MIB | 1 mNs | https://doi.org/10.1007/978-0-387-48998-8_687 | Minimum
Mirrors | mirror | Surface, typically glass coated with a metal amalgam, which reflects a clear image |  | SSM | https://www.wikidata.org/wiki/Q35197 | Type
Mission | mission | A specific task with which a person or a group is charged, i.e. military mission, rescue mission, diplomatic mission, moon landing mission |  | SEEJ | https://www.wikidata.org/wiki/Q13425175
Mission Control Center | missionControlCenter | Facility that manages aerospace vehicle flights | MCC, Missions Operations Center, Flight Control Center, Flight Operations Center, Satellite Control Center, Satellite Operations Center, Spacecraft Control Center, Spacecraft Operations Center | JSC | https://www.wikidata.org/wiki/Q1757070
Modulation | modulation | Process of varying one or more properties of a periodic waveform | Modulation Technique, Modulation Scheme, Modulation Method | FSK | https://www.wikidata.org/wiki/Q170474 | Downlink
Moment of Inertia | momentOfInertia | scalar measure of the rotational inertia with respect to a fixed axis of rotation | Mass Moment of Inertia | 9.41 × 10−5 Kg m2 | https://www.wikidata.org/wiki/Q165618 | Axial, Transverse
Momentum Wheel Assembly | momentumWheelAssembly | Momentum Wheel assemblies are used for passive stabilization purpose along the two axes perpendicular to the spin axis and for active pointing about the spin axis by providing reaction torques | MWA |  | https://www.iai.co.il/p/reaction-wheel
Multilayer Insulation | multilayerInsulation | Thermal insulation composed of multiple layers of thin sheets and is often used on spacecraft | MLI | Space Blanket | https://en.wikipedia.org/wiki/Multi-layer_insulation | Type | Make sure to include Weight (eg, 8.3 g/m2)
Multiplexer | multiplexer | Electronic circuit that selects one of its several input signals and forwards it into a single output line | Mux, Data Selector |  | https://www.wikidata.org/wiki/Q189434
Name | name | The name of the item |  | Wolbach Library | https://schema.org/name
Nameplate | nameplate | Intended full-load sustained output of a facility | Nameplate Capacity, Installed Capacity, Maximum Effect |  | https://www.wikidata.org/wiki/Q200974
Natural Frequency | naturalFrequency | The eigenfrequency at which systems tend to oscillate without driving or damping forces | Eigenfrequency | 1000 Hz | https://www.wikidata.org/wiki/Q946764
Navigation System | navigationSystem | System that aids in navigation |  |  | https://www.wikidata.org/wiki/Q3475123
Noise Density | noiseDensity | The power spectral density of noise or the noise power per unit of bandwidth. It has dimension of power over frequency, whose SI unit is watts per hertz (equivalent to watt-seconds) | Noise Spectral Density, Noise Power Density, Noise Power Spectral Density | < 500pT RMS/Hz @1Hz | https://en.wikipedia.org/wiki/Noise_spectral_density
Nominal | nominal | According to plan or design; normal | Normal |  | https://en.wiktionary.org/wiki/nominal
NORAD ID | noradID | Sequential five-digit number assigned by USSTRATCOM (United States Strategic Command) in order of discovery to all man-made objects in Earth orbit (including rocket bodies and debris) and space probes launched from Earth | Satellite Catalog Number, NORAD Catalog Number, NASA Catalog Number, USSPACECOM Object Number | ID40014 | https://en.wikipedia.org/wiki/Satellite_Catalog_Number
Nozzle | nozzle | Device to control fluid flow | Spout | Hollow Cone | https://www.wikidata.org/wiki/Q250840 | Type
Space-Based Nuclear Power | nuclearPower | Power generated from sustained nuclear fission | Nuclear Energy, Atomic Energy |  | https://www.wikidata.org/wiki/Q12739
Nuclear Reactor | nuclearReactor | Device to initiate and control a sustained nuclear chain reaction |  | RTG | https://www.wikidata.org/wiki/Q80877 | Type
Numerical Aperture | numericalAperture | Dimensionless number that characterizes the range of angles over which the system can accept or emit light | NA | ±64º | https://www.wikidata.org/wiki/Q898896
Observation | observation | Active acquisition of information from a primary source |  |  | https://www.wikidata.org/wiki/Q193181
Observatory | observatory | Location used for observing terrestrial or celestial events |  |  | https://www.wikidata.org/wiki/Q62832
Observer | observer | Object who engages in observation |  |  | https://www.wikidata.org/wiki/Q28973077
Offset Drift | offsetDrift | A measure of how VOS changes with temperature and time | VOS TC | 2.5 uV/C | https://www.sciencedirect.com/topics/engineering/offset-voltage
Open-Circuit Voltage | openCircuitVoltage | The difference of electrical potential between two terminals of a device when disconnected from any circuit | Voc | 2.73 V | https://en.wikipedia.org/wiki/Open-circuit_voltage
Operating Temperature | operatingTemperature | Temperature at which an electrical or mechanical device can operate |  | -25 - 85°C | https://www.wikidata.org/wiki/Q656685
Operational Amplifier Integrator | operationalAmplifierIntegrator | Circuit component performing mathematical integration | Op Amp Integrator |  | https://www.wikidata.org/wiki/Q3799294
Optical Instrument | opticalInstrument | Scientific instrument using light waves for image viewing |  |  | https://www.wikidata.org/wiki/Q1751850
Optical Solar Reflectors | opticalSolarReflector | Consists of a top layer made out of quartz, over a reflecting layer made of metal | OSR |  | https://en.wikipedia.org/wiki/Optical_solar_reflector
Optical Telescope | opticalTelescope | Telescope which is used to focus light from the visible part of the electromagnetic spectrum |  |  | https://www.wikidata.org/wiki/Q35273
Orbit | orbit | Gravitationally curved path of an object around a point in outer space; circular or elliptical path of one object around another object |  |  | https://www.wikidata.org/wiki/Q4130
Orbital Decay | orbitalDecay | A process that leads to gradual decrease of the distance between two orbiting bodies |  |  | https://www.wikidata.org/wiki/Q2918240
Orbital Maneuver | orbitalManeuver | The use of propulsion systems to change the orbit of a spacecraft | Burn |  | https://en.wikipedia.org/wiki/Orbital_maneuver
Orbital Station-Keeping | orbitalStationKeeping | Maneuvers made to maintain a particular orbit |  |  | https://www.wikidata.org/wiki/Q7100095
Orbit Determination | orbitDetermination | Estimation of orbits of objects such as moons, planets, and spacecraft |  |  | https://en.wikipedia.org/wiki/Orbit_determination
Orientation | orientation | Description of the angle at which an item is placed relative to defined coordinate axes of the space it occupies | Attitude, Angular Position |  | https://www.wikidata.org/wiki/Q2235286
Orthogonality | orthogonality | Other name of perpendicularity and its generalizations | Orthogonal | ±1º | https://www.wikidata.org/wiki/Q215067
Output | output | Quantity produced, created, or completed |  | 50 V | https://en.wiktionary.org/wiki/output
Overall Heat Transfer Coefficient | overallHeatTransferCoefficient | Measure of the overall ability of a series of conductive and convective barriers to transfer heat | OHTC | 2.2 W/Km | https://en.wikipedia.org/wiki/Heat_transfer_coefficient
Owner | owner | One who owns something | Proprietor, Possessor |  | https://www.wikidata.org/wiki/Q16869121
Parallel | parallel | Relation used in geometry | Parallelism |  | https://www.wikidata.org/wiki/Q53875
Particle Size | particleSize | A notion introduced for comparing dimensions of solid particles (flecks), liquid particles (droplets), or gaseous particles (bubbles) |  | <0.49 micron | https://en.wikipedia.org/wiki/Particle_size | Average
Part Number | partNumber | Identifier of a particular part design used in a particular industry | P/N, PN, Part No., Part # | 1a2b3c | https://www.wikidata.org/wiki/Q3879409
Pass | pass | Event in spaceflight during which a spacecraft can be viewed from a specified ground location | Satellite Pass, Satellite Coverage |  | https://www.wikidata.org/wiki/Q21501397
Passive Thermal Control System | passiveThermalControlSystem | Means of controlling spacecraft and its component temperatures without using equipment such as fluid loops or other active components | PTCS |  | https://tfaws.nasa.gov/TFAWS12/Passive%20Thermal%20Control%20And%20Protection.pdf
Payload | payload | Carrying capacity of a vehicle |  |  | https://www.wikidata.org/wiki/Q7641034
Payload Mass | payloadMass | Amount of mass that can be transported by the vehicle | Deadweight |  | https://www.wikidata.org/wiki/Property:P4519
Phase-Change Material | phaseChangeMaterial | Substance with high latent heat of melting or solidifying | PCM |  | https://www.wikidata.org/wiki/Q1806889
Photographic Magnitude | photographicMagnitude | Astronomical magnitude measured with photographic plate | Limiting Magnitude | 6 | https://www.wikidata.org/wiki/Q1322559
PID Controller | pidController | Nominal, Rated, Range, Maximum (Ampacity), Minimum, Carry, Switch, Operating, Input, Output, Collector Current (Continuous), Constant | Proportional–Integral–Derivative Controller, Three-Term Controller |  | https://en.wikipedia.org/wiki/PID_controller
Pitch | pitch | Rotation of a vehicle about the left-right axis | Pitch Rotation | 90° | https://www.wikidata.org/wiki/Q55899579
Pointing Stability | pointingStability | The angle variation of the actual pointing direction of an on-board body vector over a time duration named exposure time (or dwell time or frame time) |  | 0.5 arcseconds | https://doi.org/10.2514/1.41675
Poisson's Ratio | poissonsRatio | Parameter that characterizes the elastic properties of a material: the ratio of transverse strain to axial strain | Poisson Number, Poisson Ratio | 0.21 | https://www.wikidata.org/wiki/Q190453
Polarization Curve | polarizationCurve | A measure of cell performance that indicates the relationship between current density and voltage across a fuel cell | Polarisation Curve | 500mV | http://www.fuelcelltoday.com/about-fuel-cells/glossary
Position | position | Location of physical or non-physical object in space | Location |  | https://www.wikidata.org/wiki/Q17334923
Potential | potential | In physics, field defined in space, from which many important physical properties may be derived |  |  | https://www.wikidata.org/wiki/Q67540341
Power | power | Rate at which electric energy is transferred by an electric circuit | Electric Power | 218 kW | https://www.wikidata.org/wiki/Q27137 | Output, Input, Rated, Maximum, Range
Power Amplifier Classes | powerAmplifierClass | Letter symbols applied to different power amplifier types |  | A | https://en.wikipedia.org/wiki/Power_amplifier_classes
Power Conditioner | powerConditioner | Device intended to improve the quality of the power that is delivered to electrical load equipment | Line Conditioner, Power Line Conditioner |  | https://en.wikipedia.org/wiki/Power_conditioner
Power Conditioning and Distribution Unit | powerConditioningDistributionUnit | The PCDU is in charge of providing all the electric power needed for satellite operation | PCDU |  | https://tree.taiga.io/project/librecube-librecube/wiki/pcdu
Power Density | powerDensity | Amount of power per unit volume |  | 12 W/cm² | https://www.wikidata.org/wiki/Q3503313
Power Dissipation | powerDissipation | The process in which an electric or electronic device produces heat (or other waste energy) as an unwanted byproduct of its primary action |  | 1 mW/°C | https://en.wiktionary.org/wiki/power_dissipation | Maximum
Power Distribution | powerDistribution | The final stage in the delivery of electric power | Power Management and Distribution (PMAD) |  | https://en.wikipedia.org/wiki/Electric_power_distribution
Power Inverters | powerInverter | Electronic device or circuitry that changes direct current (DC) to alternating current (AC) | Inverter, Stand-Alone Inverter |  | https://www.wikidata.org/wiki/Q324963
Power Regulation | powerRegulation | Power Regulation and Control EPS Subunit | Power Regulation and Control, Power Source Control
Power Source | powerSource | Equipment or engine used to power an object | Power Generation | Battery | https://www.wikidata.org/wiki/Q1753139 | Type
Power Supply Rejection Ratio | powerSupplyRejectionRatio | The capability of an electronic circuit to suppress any power supply variations to its output signal | PSRR, Ripple Rejection Ratio, Supply-Voltage Rejection Ratio, kSVR; SVR | 55 dB | https://en.wikipedia.org/wiki/Power_supply_rejection_ratio
Precision | precision | Measure of random errors in a system: the variation among measurements of the same value | Arithmetic Precision, Significance | 0.005° | https://www.wikidata.org/wiki/Q962365
Pressure | pressure | Ratio of force applied over an area | Stress | 8 bar | https://www.wikidata.org/wiki/Q39552 | Operating
Pressure Drop | pressureDrop | The difference in total pressure between two points of a fluid carrying network |  | 0.35 psid | https://en.wikipedia.org/wiki/Pressure_drop
Pressure Regulator | pressureRegulator | A valve that controls the pressure of a fluid or gas to a desired value | Pressure Reducing Valve |  | https://en.wikipedia.org/wiki/Pressure_regulator
Pressure-Volume Work | pressureVolumeWork | Work done by a gas | PV Work | 279 J | https://www.khanacademy.org/science/chemistry/thermodynamics-chemistry/internal-energy-sal/a/pressure-volume-work
Proof Pressure | proofPressure | The maximum pressure that may be applied to a device without changing its performance within the specifications | Overpressure, Over-Range Capacity | 650 psig | https://www.setra.com/blog/what-is-the-difference-between-proof-and-burst-pressure
Propagation Delay | propagationDelay | The length of time taken for something to reach its destination | Time Delay | 1.27 ns/ft | https://www.wikidata.org/wiki/Q1144416
Propagation Velocity | propagationVelocity | The ratio of the speed at which a wavefront passes through the medium, to the speed of light in a vacuum | Velocity Factor (VF), Wave Propagation Speed | 0.910c | https://www.wikidata.org/wiki/Q1318445
Propellant | propellant | Chemical substance used for propulsion or pressurization |  | R134a | https://www.wikidata.org/wiki/Q1364934 | Type
Propellant Tank | propellantTank | Container which is part of a vehicle, where propellant is stored prior to use |  |  | https://en.wikipedia.org/wiki/Propellant_tank
Propulsion System | propulsionSystem | System with a source of mechanical power and a propulsor |  |  | https://www.wikidata.org/wiki/Q29380218
Propulsive Efficiency | propulsiveEfficiency | The efficiency with which the energy contained in a vehicle's propellant is converted into kinetic energy of the vehicle, to accelerate it, or to replace losses due to aerodynamic drag or gravity |  | 80% | https://en.wikipedia.org/wiki/Propulsive_efficiency
Pseudorange | pseudorange | Pseudo distance between a satellite and a navigation satellite receiver | Pseudodistance | 0.9 m | https://www.wikidata.org/wiki/Q1187347
Pumps | pump | Device that moves fluids (liquids or gases) by mechanical action |  |  | https://www.wikidata.org/wiki/Q134574
Purpose | purpose | Use of a resource to perform a task | Use, Utility, Function, Usage | Crewed lunar landing | https://www.wikidata.org/wiki/Q1724915
Quantity | quantity | Property that exists in a range of magnitudes or multitudes; property that can exist as a magnitude or multitude |  | 14 | https://www.wikidata.org/wiki/Q309314
Quiescent Current | quiescentCurrent | The DC current at a specified terminal of an active device (a transistor or vacuum tube) with no input signal applied | IQ | 10.5 mA | https://en.wikipedia.org/wiki/Quiescent_current
Radiance | radiance | The radiant flux emitted, reflected, transmitted or received by a given surface, per unit solid angle per unit projected area |  | 2.00 X 107 W⋅sr−1⋅m−2 | https://en.wikipedia.org/wiki/Radiance
Radiant Energy | radiantEnergy | Energy carried by electromagnetic radiation or gravitational radiation |  | 100 J | https://www.wikidata.org/wiki/Q1259526
Radiant Energy Density | radiantEnergyDensity | The radiant energy per unit volume |  | 1.5 x 10-6 J/m3 | https://en.wikipedia.org/wiki/Radiant_energy_density
Radiant Exitance | radiantExitance | The radiant flux emitted by a surface per unit area | Radiant Emittance | 800 W/m2 | https://en.wikipedia.org/wiki/Radiant_exitance
Radiant Exposure | radiantExposure | The radiant energy received by a surface per unit area, or equivalently the irradiance of a surface, integrated over time of irradiation | Fluence | 10000 J/m2 | https://en.wikipedia.org/wiki/Radiant_exposure
Radiant Flux | radiantFlux | The radiant energy emitted, reflected, transmitted or received, per unit time | Radiant Power | 1 W | https://en.wikipedia.org/wiki/Radiant_flux
Radiant Intensity | radiantIntensity | The radiant flux emitted, reflected, transmitted or received, per unit solid angle |  | 0.796 W/sr | https://en.wikipedia.org/wiki/Radiant_intensity
Radiation Pressure | radiationPressure | Pressure exerted upon any surface exposed to electromagnetic radiation |  |  | https://www.wikidata.org/wiki/Q649036
Radiators | radiator | Rejects excess waste heat created on the spacecraft |  | Deployable | https://en.wikipedia.org/wiki/Spacecraft_thermal_control | Type
Frequency | radioFrequency | Any of the electromagnetic wave frequencies that lie in the range extending from around 3 kHz to 300 GHz, which include those frequencies used in radio communication or radar | RF | 430.000-440.000 MHz | https://www.wikidata.org/wiki/Q3396184 | Range
Radio Frequency | radioFrequency | Any of the electromagnetic wave frequencies that lie in the range extending from around 3 kHz to 300 GHz, which include those frequencies used in radio communication or radar | RF | 145 MHz | https://www.wikidata.org/wiki/Q3396184
Radio Frequency Power Amplifier | radioFrequencyPowerAmplifier | A type of electronic amplifier that converts a low-power radio-frequency signal into a higher power signal | RF Power Amplifier |  | https://en.wikipedia.org/wiki/RF_power_amplifier
Radioisotope | radioisotope | Atom that has excess nuclear energy, making it unstable | Radioactive Isotope, Radionuclide, Radioactive nuclide | 238 Pu | https://www.wikidata.org/wiki/Q192900 | Mass (4.5kg)
Radioisotope Heater Units | radioisotopeHeaterUnit | Small devices that provide heat through radioactive decay | RHU |  | https://en.wikipedia.org/wiki/Radioisotope_heater_unit
Radioisotope Thermoelectric Generator | radioisotopeThermoelectricGenerator | Electrical generator that converts heat released by radioactive decay into electricity by the Seebeck effect | RTG, RITEG | General Purpose Heat Source (GPHS) | https://www.wikidata.org/wiki/Q305208 | Type
Receiver | radioReceiver | Radio device for receiving radio waves and converting them to a useful signal | Receiver, Radio |  | https://www.wikidata.org/wiki/Q159391
Radio Repeater | radioRepeater | A combination of a radio receiver and a radio transmitter that receives a signal and retransmits it, so that two-way radio signals can cover longer distances |  |  | https://en.wikipedia.org/wiki/Radio_repeater
Radiosity | radiosity | The radiant flux leaving (emitted, reflected and transmitted by) a surface per unit area |  | 1200 W/m2 | https://en.wikipedia.org/wiki/Radiosity_(radiometry)
Radio Telescope | radioTelescope | Form of directional radio antenna used in radio astronomy |  |  | https://www.wikidata.org/wiki/Q184356
Radio Transponder | radioTransponder | Device that emits an identifying signal in response to an interrogating received signal used in air navigation or radio frequency | Transponder |  | https://www.wikidata.org/wiki/Q849640
Range | range | Subset of a function's codomain containing only values the function can actually take | Image of a Function, Range of a Function | 45 - 50 V | https://www.wikidata.org/wiki/Q1806121
Rated | rated | The rated (as opposed to actual) measurement of something | Rated Measurement | 3200 mAh | https://www.wikidata.org/wiki/Q23895025
Rate Gyroscope | rateGyroscope | A type of gyroscope, which rather than indicating direction, indicates the rate of change of angle with time | Rate Gyro |  | https://en.wikipedia.org/wiki/Rate_gyro
Reaction Control System | reactionControlSystem | Spacecraft system that uses thrusters to provide attitude control | RCS |  | https://www.wikidata.org/wiki/Q1321971
Reaction Engine | reactionEngine | An engine or motor that produces thrust by expelling reaction mass, in accordance with Newton's third law of motion |  | Ion Thruster | https://en.wikipedia.org/wiki/Reaction_engine | Type
Reaction Wheel | reactionWheel | Type of flywheel used for three axis attitude control in spacecraft | RW, Momentum Wheel |  | https://www.wikidata.org/wiki/Q2457049
Reaction Wheel Assembly | reactionWheelAssembly | Reaction Wheel Assemblies are used as actuators to control the satellite attitude by providing reaction torques along the three main axes. | RWA |  | https://www.iai.co.il/p/reaction-wheel
Rear | rear | Side or face of an item opposite its front side | Back, Back SIde, Aft, Backside |  | https://www.wikidata.org/wiki/Q68345931
Recovered Mass Loss | recoveredMassLoss | Mass loss after water absorption during post-conditioning (relative to initial sample mass) | RML | 0.02% | https://www.aac-research.at/en/outgassing/
Reflectance | reflectance | The fraction of incident electromagnetic power that is reflected at an interface | Reflectivity | 99.5% | https://en.wikipedia.org/wiki/Reflectance
Reflecting Telescope | reflectingTelescope | Reflection of light in spherical mirror | Reflector |  | https://www.wikidata.org/wiki/Q35221
Refracting Telescope | refractingTelescope | Type of optical telescope |  |  | https://www.wikidata.org/wiki/Q216778
Refractive Index | refractiveIndex | Ratio of the speed of light in vacuum to that in the medium | Index of Refraction (IOR) | 1.524 - 1.530 | https://www.wikidata.org/wiki/Q174102 | Range
Regenerative Fuel Cell | regenerativeFuelCell | A fuel cell run in reverse mode, which consumes electricity and chemical B to produce chemical A | RFC, Reverse Fuel Cell |  | https://en.wikipedia.org/wiki/Regenerative_fuel_cell
Regulators | regulator | Device with the function of maintaining a designated characteristic |  | Pressure Regulator | https://www.wikidata.org/wiki/Q3771881 | Type
Relative | relative | Qualifier: what a statement value is relative to |  |  | https://www.wikidata.org/wiki/Property:P2210
Relative Permittivity | relativePermittivity | Ratio of permittivity to the electric constant | Dielectric Constant | 3.8 | https://www.wikidata.org/wiki/Q4027242
Relay | relay | Electrically operated switch |  |  | https://www.wikidata.org/wiki/Q174053
Remanence | remanence | Magnetization that remains in material after an external magnetic force has been removed | Residual Magnetism, Residual Magnetic Moment, Remanent Magnetization, Residual Moment | <0.001 Am2 | https://www.wikidata.org/wiki/Q66468430
Remove Before Flight | removeBeforeFlight | Safety warning often seen on removable aircraft and spacecraft components, typically in the form of a red ribbon, to indicate that a device, such as a protective cover or a pin to prevent the movement of mechanical parts, is only used when the aircraft is on the ground (parked or taxiing) |  |  | https://en.wikipedia.org/wiki/Remove_before_flight
Repeatability Error | repeatabilityError | The degree to which an instrument duplicates its measurement for the same input change | repeatability | 0.1% FS | https://www.space-electronics.com/KnowHow/glossary_accuracy
Repeater | repeater | An electronic device that receives a signal and retransmits it |  |  | https://en.wikipedia.org/wiki/Repeater
Reseating Pressure | reseatingPressure | The pressure at which the valve returns to rest or the lift becomes zero | Reseat Pressure, Closing Pressure, Reclosing Pressure | 87 psig | https://www.worldcat.org/title/relief-systems-handbook/oclc/680315532 | Minimum
Residual | residual | A remainder left over at the end of some process |  | 0.001 A m2 | https://en.wiktionary.org/wiki/residual
Resistance Thermometer | resistanceThermometer | Type of temperature sensor (thermometer) | Resistance Thermometer Detector (RTD) |  | https://www.wikidata.org/wiki/Q848041
Resistance Tolerance | resistanceTolerance | The percentage of error in the resistor's resistance |  | ±0.5% | https://learn.parallax.com/support/reference/resistor-color-codes
Robotic Spacecraft | roboticSpacecraft | Uncrewed spacecraft, usually under telerobotic control |  |  | https://www.wikidata.org/wiki/Q1378139
Rocket | rocket | Pyrokinetic engine used for propulsion |  | Falcon 9 | https://www.wikidata.org/wiki/Q41291
Rocket Engine | rocketEngine | Jet engine using stored propellant to produce jet propulsion | Rocket Motor | RS-25 | https://www.wikidata.org/wiki/Q335225
Rockwell Hardness | rockwellHardness | A hardness scale based on indentation hardness of a material |  | R113 | https://en.wikipedia.org/wiki/Rockwell_scale
Roll | roll | Rotation of a vehicle about the front-to-back axis | Roll Rotation | 0° | https://www.wikidata.org/wiki/Q55899354
R-Value | rValue | Measure of how well an object, per unit of its exposed area, resists conductive flow of heat: the greater the R-value, the greater the resistance, and so the better the thermal insulating properties of the object |  | 11 | https://www.wikidata.org/wiki/Q3361425
Safety Factor | safetyFactor | Actor by which an engineered system's capacity is increased over the expected requirement to ensure safety in the face of error or uncertain | Factor of Safety, Margin of Safety, Safety Margin, Margin for Error | 2 | https://www.wikidata.org/wiki/Q2034862
Sampling Rate | samplingRate | Frequency with which a measurand is sampled | Sample Rate, Sampling Frequency | 50 Hz | https://www.wikidata.org/wiki/Q56220712
Observed Satellite | satellite | Human-made object put into an orbit | Artificial Satellite, Space Satellite |  | https://www.wikidata.org/wiki/Q26540 | All of MetaSat...
Satellite Bus | satelliteBus | General model on which multiple-production satellite spacecraft are often based; infrastructure of a spacecraft, usually providing locations for the payload (typically space experiments or instruments); service module section of a satellite | Spacecraft Bus, Satellite Platform |  | https://www.wikidata.org/wiki/Q372881
Satellite Constellation | satelliteConstellation | Group of artificial satellites working in concert |  |  | https://www.wikidata.org/wiki/Q967145
Satellite Dish | satelliteDish | Antenna for TV and radio reception | Satellite Dish Antenna, Satellite Home Antenna |  | https://www.wikidata.org/wiki/Q253843
Satellite Imagery | satelliteImagery | Imagery of the Earth or another astronomical object taken from an artificial satellite |  |  | https://www.wikidata.org/wiki/Q725252
Satellite Link | satelliteLink | Radio frequency link between spacecraft and ground stations | Spacecraft Link, Space Link |  | https://www.wikidata.org/wiki/Q7426083
Satellite Navigation System | satelliteNavigationSystem | System of satellites that provide autonomous geo-spatial positioning with global coverage | Sat Nav, Satellite Navigation, GNSS, Global Navigation Satellite System |  | https://www.wikidata.org/wiki/Q179435
Script | script | Type of computer program |  | http://www.dk3wn.info/files/bugsat.zip | https://www.wikidata.org/wiki/Q1070421
Secondary Payload | secondaryPayload | A smaller-sized payload transported to orbit on a launch vehicle that is mostly paid for—and with the date and time of launch and the orbital trajectory determined—by the entity that contracts and pays for the primary launch | Rideshare |  | https://en.wikipedia.org/wiki/Secondary_payload
Second Surface Mirrors | secondSurfaceMirror | Unlike First Surface Mirrors, Second Surface Mirrors have the reflecting coating on the other side of the substrate, so that the coating can be better protected | SSM, Back Surface Mirror |  | https://www.rp-photonics.com/metal_coated_mirrors.html
Self Discharge Rate | selfDischargeRate | Rate at which internal chemical reactions reduce the stored charge of the battery without any connection between the electrodes or any external circuit | Self Discharge Time, Self-Discharge | 10% in 5 years | https://en.wikipedia.org/wiki/Self-discharge
Semiconductor Devices | semiconductorDevice | Electronic component that exploits the electronic properties of semiconductor materials | Semiconductor, Semiconductor Component | Transistor | https://www.wikidata.org/wiki/Q175805 | Type
Semiconductor Package | semiconductorPackage | Housing for a semiconductor part such as an IC or transistor | Outline Package, Integrated Circuit (IC) Package, Chip Package, Microchip Package, Chip Casing, Chip Housing | TO5 | https://www.wikidata.org/wiki/Q17152858 | Type
Sensor | sensor | Device that measures a physical quantity and converts it into a signal | Detector | Thermopile | https://www.wikidata.org/wiki/Q167676
Service | service | Set of related software functionalities made available to be reused for different purposes |  |  | https://www.wikidata.org/wiki/Q1220872
Service Life | serviceLife | Product total life in use from the point of sale to the point of discard |  | 5 years | https://www.wikidata.org/wiki/Q1675349
Service Structure | serviceStructure | Structure built on a rocket launch pad to facilitate fueling and loading of cargo and crew into a spacecraft | Launch Tower, Supply Tower, Gantry |  | https://www.wikidata.org/wiki/Q2518328
Sheet Resistance | sheetResistance | Measure of resistance of thin films that are nominally uniform in thickness | Surface Resistance, Surface Resistivity | 50 Ω/square | https://en.wikipedia.org/wiki/Sheet_resistance | Front, Rear
Shielding Effectiveness | shieldingEffectiveness | The ratio of the magnitude of the incident electric field, E i , to the magnitude of the transmitted electric field, E t | SE | 100 dB | https://doi.org/10.1007/978-0-387-46096-3_3
Short-Circuit Current | shortCircuitCurrent | Current through the solar cell when the voltage across the solar cell is zero (i.e., when the solar cell is short circuited) | Isc | 519.6 mA | https://www.pveducation.org/pvcdrom/solar-cell-operation/short-circuit-current
Short-Circuit Current Density | shortCircuitCurrentDensity | Maximum current delivered by a solar cell | Jsc | 17.41 mA/cm² | https://www.researchgate.net/profile/Chandra_Bhal_Singh/post/How_can_I_better_understand_the_Open_Circuit_Voltage_and_the_Short_Circuit_Current_in_a_Solar_Cell/attachment/5b2cb9f14cde265cb64a108b/AS%3A640245540331523%401529657840949/download/solar_Cells-Parameters.pdf
Shutter | shutter | Component of a photographic camera | Photographic Shutter, Camera Shutter | Full Frame | https://www.wikidata.org/wiki/Q691823
Signal Bandwidth | signalBandwidth | Difference between the upper and lower frequencies passed by a filter, communication channel, or signal spectrum | Analog Bandwidth, Bandwidth (signal processing) | 508 MHz | https://www.wikidata.org/wiki/Q249998 | Typical
Slew Rate | slewRate | In electronics, slew rate is defined as the change of voltage or current, or any other electrical quantity, per unit of time. In mechanics the slew rate is given in dimensions 1/T and is associated with the change in position over time of an object which orbits around the observer | Slew Capability | 2°/s | https://en.wikipedia.org/wiki/Slew_rate | Maximum, Tilt, Roll
Small Satellite | smallSatellite | Satellites of low mass and size, usually under 500 kg | SmallSat, Miniaturized Satellite |  | https://www.wikidata.org/wiki/Q1580082
Software-Defined Radio | softwareDefinedRadio | Radio communication system implemented by means of software | SDR | Lime SDR | https://www.wikidata.org/wiki/Q1331892 | Brand
Software Version | softwareVersionIdentifier | Numeric or nominal identifier of a version of a software program or file format, current or past | Client Version, Version, Release Version, Software Version | 2.0.1.0 | https://www.wikidata.org/wiki/Property:P348
Solar | solar | Of or pertaining to the sun; proceeding from the sun |  |  | https://en.wiktionary.org/wiki/solar#English
Solar Array | solarArray | Power system designed to supply usable solar power | Photovoltaic System, Photovoltaic Power System, Solar PV System, PV System |  | https://www.wikidata.org/wiki/Q1897785
Solar Cell | solarCell | Electrical device that converts the energy of light directly into electricity by the photovoltaic effect | Photovoltaic Cell (PV) |  | https://www.wikidata.org/wiki/Q58803 | Area (e.g., 30.18 cm2)
Solar Dynamic Power System | solarDynamicPower | Solar Dynamic (SD) Power Systems | SDS, Solar Thermal System |  |  |  | Not going further into this for now (SD power is not used by small sats yet)
Solar Panel | solarPanel | Photovoltaic solar panels on spacecraft operating in the inner solar system |  |  | https://www.wikidata.org/wiki/Q7556726
Solar Sail | solarSail | A type of spacecraft propulsion that takes advantage of solar radiation. |  |  | https://www.wikidata.org/wiki/Q368891
Solar Telescope | solarTelescope | Special purpose telescope used to observe the Sun |  |  | https://www.wikidata.org/wiki/Q1238291
Solid | solid | Solid object | Solid Matter |  | https://www.wikidata.org/wiki/Q11438
Space Agency | spaceAgency | Government agency engaged in activities related to outer space and space exploration |  | NASA | https://www.wikidata.org/wiki/Q17505024
Space-Based Solar Power | spaceBasedSolarPower | Satellite solar power system | SBSP |  | https://www.wikidata.org/wiki/Q1981843
Space Blanket | spaceBlanket | An especially low-weight, low-bulk blanket made of heat-reflective thin plastic sheeting | Thermal Blanket |  | https://en.wikipedia.org/wiki/Space_blanket
Spacecraft | spacecraft | Manned vehicle or unmanned machine designed to fly in outer space | Spaceship, Space Ship, Space Craft, Space-Ship, Space-Craft, Orbital Vehicle |  | https://www.wikidata.org/wiki/Q40218
Spacecraft Propulsion | spacecraftPropulsion | Method used to accelerate spacecraft |  | Electric | https://www.wikidata.org/wiki/Q609089 | Type
Space Debris | spaceDebris | Collection of defunct objects in orbit | Space Junk, Space Litter, Space Trash, Space Waste, Space Garbage |  | https://www.wikidata.org/wiki/Q275450
Spaceflight | spaceflight | Essentially an extreme form of ballistic flight, use of space technology to achieve the flight of spacecraft into and through outer space, used in space exploration, and also in commercial activities like space tourism and satellite telecommunications | Space Flight, Space Transport |  | https://www.wikidata.org/wiki/Q5916
Space Mission | spaceMission | Organisation, execution and data analysis of a space flight |  | Apollo | https://www.wikidata.org/wiki/Q2133344
Space Observatory | spaceObservatory | Instrument in outer space for observing distant space objects | Space Telescope |  | https://www.wikidata.org/wiki/Q148578
Space Probe | spaceProbe | Unmanned robotic spacecraft that does not orbit the Earth, but, instead, explores further into outer space |  |  | https://www.wikidata.org/wiki/Q26529
Space Segment | spaceSegment | Spacecraft and its communication links | Satellite Space Segment |  | https://www.wikidata.org/wiki/Q7426091
Space Situational Awareness | spaceSituationalAwareness | The knowledge and characterization of space objects and the environment on which space operations depend | SSA |  | https://itlaw.wikia.org/wiki/Space_Situational_Awareness
Spatial Resolution | spatialResolution | Ability of any image-forming device to distinguish small details of an object | Angular Resolution | 0.3μT | https://www.wikidata.org/wiki/Q740898
Specific | specific | Of a value divided by mass (e.g. specific orbital energy) |  |  | https://en.wiktionary.org/wiki/specific
Specification | specification | Explicit implementation of requirements to be satisfied by a material, design, product, or service | Spec, Design, Design Document, Design Spec |  | https://www.wikidata.org/wiki/Q2101564
Specific Energy | specificEnergy | Physical quantity representing the energy per mass | Massic Energy, Gravimetric Energy Density | 105.3 Wh/kg | https://www.wikidata.org/wiki/Q3023293
Specific Gravity | specificGravity | Ratio of the density (mass per volume) of a substance to the density of a given reference material | Relative Density, Relative Mass Density | 2.14 g/cm³ | https://www.wikidata.org/wiki/Q11027905
Specific Heat | specificHeat | Intensive quantity, heat capacity per mass | Specific Heat Capacity, Heat Capacity | 1.69 J/gm-°C | https://www.wikidata.org/wiki/Q487756 | Liquid, Solid
Specific Impulse | specificImpulse | ∆v per amount of fuel, Effective Exhaust Velocity, Actual Exhaust Velocity | Isp | 2000-5000 s | https://www.wikidata.org/wiki/Q51504 | Maximum, Range
Specific Power | specificPower | A measurement of actual performance of any engine or power source | Power-to-Weight Ratio, Power-to-Mass Ratio | 617 W/kg | https://en.wikipedia.org/wiki/Power-to-weight_ratio
Spectral Exitance | spectralExitance | The radiant exitance of a surface per unit frequency or wavelength | Spectral Emittance | 275 W/m3 | https://en.wikipedia.org/wiki/Radiant_exitance
Spectral Exposure | spectralExposure | The radiant exposure per unit frequency or wavelength |  | 50 J/m3 | https://en.wikipedia.org/wiki/Radiant_exposure
Spectral Flux | spectralFlux | The radiant flux per unit frequency or wavelength | Spectral Power | 1576 W/Hz | https://en.wikipedia.org/wiki/Radiant_flux
Spectral Flux Density | spectralFluxDensity | The quantity that describes the rate at which energy is transferred by electromagnetic radiation through a real or virtual surface, per unit surface area and per unit wavelength (or, equivalently, per unit frequency) |  | 270 kW/m3 | https://en.wikipedia.org/wiki/Spectral_flux_density
Spectral Intensity | spectralIntensity | The radiant intensity per unit frequency or wavelength |  | W⋅sr−1⋅Hz−1 | https://en.wikipedia.org/wiki/Radiant_intensity
Spectral Irradiance | spectralIrradiance | The irradiance of a surface per unit frequency or wavelength |  | 10–26 W⋅m−3 | https://en.wikipedia.org/wiki/Irradiance
Spectral Radiance | spectralRadiance | The radiance of a surface per unit frequency or wavelength |  | W⋅sr−1⋅m−2⋅Hz−1 | https://en.wikipedia.org/wiki/Radiance
Spectral Radiosity | spectralRadiosity | The radiosity of a surface per unit frequency or wavelength |  | 8000 W/m3 | https://en.wikipedia.org/wiki/Radiosity_(radiometry)
Spectrogram | spectrogram | Visual representation of the spectrum of frequencies in a sound or other signal as they vary with time or some other variable | Waterfall Image | https://network.satnogs.org/observations/2085379/#tab-waterfall | https://www.wikidata.org/wiki/Q578970
Start Azimuth | startAzimuth | The satellite will rise over one horizon in your sky | Rise | 176.0° | https://www.celestis.com/resources/faq/what-are-the-azimuth-and-elevation-of-a-satellite/
Star Tracker | starTracker | Device that senses the direction to one or multiple stars | STR, Star Sensor |  | https://www.wikidata.org/wiki/Q3561009
Start Time | startTime | The startTime of something |  | 2020-04-23 19:12 | https://schema.org/startTime
State-of-Charge | stateOfCharge | Value of the charge level of an energy storage system relative to its capacity | SoC, BSoC, Charge Level, Charge Percentage | 75% | https://www.wikidata.org/wiki/Q5368536 | Absolute, Relative
State-of-Health | stateOfHealth | Figure of merit of the condition of a battery (or a cell, or a battery pack), compared to its ideal conditions | SoH | 100% | https://www.wikidata.org/wiki/Q4050070
Static Unbalance | staticUnbalance | The inertial axis of a rotating mass is displaced from and parallel to the axis of rotation |  | 2.8 g-mm | https://en.wikipedia.org/wiki/Rotating_unbalance
Status | status | State or circumstances of some object or event | Vetted Status, Condition, State, | Alive | https://www.wikidata.org/wiki/Q813912
Stiffness | stiffness | Rigidity of an object | Rigidity | <1 N/mm | https://www.wikidata.org/wiki/Q569057
Stream | stream | Sequence of data elements made available over time |  |  | https://www.wikidata.org/wiki/Q618814
Substrate | substrate | Term used in materials science to describe the base material on which processing is conducted |  | Germanium | https://www.wikidata.org/wiki/Q2362275 | Thickness (e.g., 140 µm)
Success | success | Achievement of one's aim or goal |  | 32 | https://www.wikidata.org/wiki/Q7632586
Success Rate | successRate | The fraction or percentage of success among a number of attempts |  | 90.83% | https://en.wikipedia.org/wiki/Success_rate
Sun Sensor | sunSensor | Spacecraft instrument that senses the direction to the Sun |  |  | https://www.wikidata.org/wiki/Q1551438
Surface Finish | surfaceFinish | Small, local deviations of a surface from a perfectly flat ideal | Surface Quality, Surface Texture, Surface Topography | 80/50 | https://www.wikidata.org/wiki/Q3439090
Surface Resistivity | surfaceResistivity | Resistance to leakage current along the surface of an insulating material |  | 250000 Ohm/sq | https://www.intertek.com/polymers/testlopedia/surface-and-volume-resistivity-astm-d257/
Switching Frequency | switchingFrequency | The rate at which an electronic switch performs its function |  | 1.6 MHz | https://en.wikipedia.org/wiki/Switching_frequency
Target Utilization | targetUtilization | Limit to the number of externally scheduled observations allowed on ground station |  | 100% | https://community.libre.space/t/what-is-target-utilization/5255
Technical Standard | technicalStandard | Established norm or requirement to facilitate consistency | Standard | JEDEC JESD 97 | https://www.wikidata.org/wiki/Q317623
Technology Readiness Level | technologyReadinessLevel | NASA-developed method for estimating the maturity of technologies | TRL | 9 | https://www.wikidata.org/wiki/Q1478071
Telecommand | telecommand | Command sent to control a remote system or systems not directly connected to the place from which the telecommand is sent |  |  | https://www.wikidata.org/wiki/Q3773882
Telecommunications Network | telecommunicationsNetwork | Network to enable telecommunication between different terminals |  |  | https://www.wikidata.org/wiki/Q1068715
Telemetry | telemetry | Data and measurements transferred from a remote location to receiving equipment for monitoring |  |  | https://www.wikidata.org/wiki/Q209867
Telephone Number | telephoneNumber | The telephone number | Phone Number | 555-555-5555 | https://schema.org/telephone
Telescope | telescope | Instrument that aids in the observation of remote objects |  |  | https://www.wikidata.org/wiki/Q4213
Telescope Mount | telescopeMount | Mechanical structure which supports a telescope |  |  | https://www.wikidata.org/wiki/Q1205231
Temperature | temperature | Physical property of matter that quantitatively expresses the common notions of hot and cold |  | 30 ℃ | https://www.wikidata.org/wiki/Q11466 | Operating, Range
Temperature Coefficient | temperatureCoefficient | Differential equation parameter in thermal physics |  | 0.02 ppm/°C | https://www.wikidata.org/wiki/Q898642
Temperature Coefficient of Resistance | temperatureCoefficientOfResistance | Measure of change in electrical resistance of any substance per degree of temperature change | TCR, Temperature Coefficient of Resistivity | 3500 | https://www.electrical4u.com/temperature-coefficient-of-resistance/
Temperature Difference | temperatureDifference | The difference of temperature between two measuring points | Delta T, ΔT | 71 °C | https://www.merusonline.com/delta-t-temperature/
Tensile Strength | tensileStrength | Capacity of a material or structure to withstand loads tending to elongate; resists tension (being pulled apart); measured by the maximum stress that a material can withstand while being stretched or pulled before breaking | TS, Ultimate Tensile Strength (UTS), Ultimate Strength | 8 kg/cm | https://www.wikidata.org/wiki/Q76005
Thermal Adhesive | thermalAdhesive | Type of thermally conductive glue used for electronic components and heat sinks | Thermal Epoxy, Thermal Glue |  | https://en.wikipedia.org/wiki/Thermal_adhesive
Thermal Barrier Coating | thermalBarrierCoating | Advanced materials systems usually applied to metallic surfaces operating at elevated temperatures, such as gas turbine or aero-engine parts, as a form of exhaust heat management | TBC | YSZ | https://en.wikipedia.org/wiki/Thermal_barrier_coating | Material
Thermal Conductivity | thermalConductivity | Capacity of a material to conduct heat | Thermal Conductance | 0.25 W/mK | https://www.wikidata.org/wiki/Q487005 | Specific, Nominal, Liquid, Solid, Range
Thermal Control System | thermalControlSystem | Process of keeping all parts of a spacecraft within acceptable temperature ranges | TCS, Temperature Control System |  | https://www.wikidata.org/wiki/Q361656
Thermal Doublers | thermalDoubler | High conductivity heat spreaders typically used in spacecraft applications to reduce electronic units operating temperatures, especially where the power dissipated per unit area by the electronics unit is excessively high |  |  | https://doi.org/10.2514/6.2008-1861
Thermal Emittance | thermalEmittance | Ratio of the radiant emittance of heat of a specific object or surface to that of a standard black body | Thermal Emissivity | 0.05 ɛ | https://en.wikipedia.org/wiki/Thermal_emittance | Minimum, Typical
Thermal Energy | thermalEnergy | Internal energy present in a system due to its temperature |  |  | https://www.wikidata.org/wiki/Q209233
Thermal Impedance | thermalImpedance | The temperature gradient per unit of heat flux, (q / A), passing through the interface | Z | <0.225 ℃ -in2 / W | https://multimedia.3m.com/mws/media/122268O/characteristics-of-thermal-interface-materials.pdf
Thermal Insulation | thermalInsulation | Insulation against heat transfer |  |  | https://www.wikidata.org/wiki/Q918306
Thermal Interface Material | thermalInterfaceMaterial | Material that is inserted between two components in order to enhance the thermal coupling between them | TIM | Thermal Paste | https://www.wikidata.org/wiki/Q24568869 | Type
Thermal Noise | thermalNoise | Thermal noise present in all electrical circuits | Thermal White Noise, Johnson–Nyquist Noise, Johnson Noise, Nyquist Noise | 52 µV | https://www.wikidata.org/wiki/Q1337490
Thermal Pads | thermalPad | Thermal interface material in the form of a soft pad, used in computing | Thermally Conductive Pad |  | https://www.wikidata.org/wiki/Q1676055
Thermal Paste | thermalPaste | Fluid material squeezed between parts to keep them in close thermal contact | Thermal Grease, Heat Sink Paste, Thermal Compound, Heat Sink Compound |  | https://www.wikidata.org/wiki/Q868947
Thermal Radiation | thermalRadiation | Electromagnetic radiation generated by the thermal motion of charged particles in matter | Heat |  | https://www.wikidata.org/wiki/Q192593
Thermal Resistance | thermalResistance | Objects' resistance to heat transfer; reciprocal of thermal conductance | Heat Resistance | 0.005 K/W | https://www.wikidata.org/wiki/Q899628 | Absolute
Thermal Resistivity | thermalResistivity | Thermal resistance per unit thickness of material | Specific Thermal Resistance | 2.5 K m W-1 | https://www.wikidata.org/wiki/Q66311516
Thermal Storage Units | thermalStorageUnit | A device which absorbs the spike heat loads while providing a stable temperature reservoir for the sensor | TSU |  | https://doi.org/10.1007/0-306-47090-X_82
Thermal Straps | thermalStrap | Heat transfer devices consisting of end fittings (brackets/terminals), and a flexible conductive material such as copper cable & foil, aluminum foil, and graphite sheets or fiber bundles | Flexible Thermal Link, Heat Strap, Thermal Braid | Foil | https://www.techapps.com/thermal-straps | Type
Thermal Tape | thermalTape | Essentially a thermal pad with adhesive properties |  |  | https://en.wikipedia.org/wiki/Thermal_interface_material
Thermistors | thermistor | Type of resistor whose resistance varies with temperature | Thermal Resistor | NTC | https://www.wikidata.org/wiki/Q175973 | Type
Thermocouples | thermocouple | Thermoelectric device | Thermal Junction, Thermoelectric Thermometer | B | https://www.wikidata.org/wiki/Q190241 | Type | Add these to RTGs in the EPS
Thermoelectric Coolers | thermoelectricCooler | A solid-state active heat pump which transfers heat from one side of the device to the other, with consumption of electrical energy, depending on the direction of the current | TEC, Peltier Coolers, Peltier Element, Peltier Thermoelectric Cooler, Thermoelectric Cooling Module (TEM) |  | https://en.wikipedia.org/wiki/Thermoelectric_cooling
Thickness | thickness | Extent from one surface to the opposite, usually in the smallest solid dimension |  | 0.0076 mm | https://www.wikidata.org/wiki/Q3589038 | Nominal, Range
Thixotropic Index | thixotropicIndex | Ratio of a material's viscosity at two different speeds, generally different by a factor of ten |  | 4.3 | http://neutron.physics.ucsb.edu/docs/optical%20epoxy/viscosity_thixotropic_index.pdf
Thrust | thrust | Force which expels or accelerates mass in one direction | Tah, static thrust | 350 μN | https://www.wikidata.org/wiki/Q533668 | Range, Minimum, Maximum, Nominal
Thrust Density | thrustDensity | Force per cross-sectional area of the engine |  | 1000 N/m2 | https://en.wikipedia.org/wiki/Ion_thruster
Thrusters | thruster | Propulsive device used by spacecraft for station keeping, attitude control, in the reaction control system, or long-duration, low-thrust acceleration |  | Hall-Effect Thruster | https://en.wikipedia.org/wiki/Thrusters_(spacecraft) | Type
Thrust-Specific Fuel Consumption | thrustSpecificFuelConsumption | Fuel efficiency of an engine design with respect to thrust output | TSFC | 0.873 lbf/lbm-hr | https://www.wikidata.org/wiki/Q2994681
Tilt | tilt | A slope or inclination |  |  | https://en.wiktionary.org/wiki/tilt
Time | time | Dimension in which events can be ordered from the past through the present into the future |  |  | https://www.wikidata.org/wiki/Q11471
Time To First Fix | timeToFirstFix | Measure of the time required for a GPS navigation device to acquire satellite signals and navigation data, and calculate a position solution (called a fix) | TTFF | <90 s | https://en.wikipedia.org/wiki/Time_to_first_fix | Hot, Warm, Cold
Timing | timing | The time when something happens or the spacing of events in time |  |  | https://en.wikipedia.org/wiki/Timing
Torque | torque | The rotational equivalent of linear force | Moment, Moment of Force, Rotational Force, Turning Effect | 5.36 µNm | https://en.wikipedia.org/wiki/Torque | Maximum
Total Impulse | totalImpulse | Integral of a force, F, over the time interval, t, for which it acts | J, Imp | 5000 Ns | https://www.wikidata.org/wiki/Q837940
Total Mass Loss | totalMassLoss | Total mass loss relative to the initial sample mass | TML | 0.11% | https://www.aac-research.at/en/outgassing/
Tracking Sensitivity | trackingSensitivity | The minimum power level at which a receiver can continue to maintain lock | Signal Tracking Sensitivity | -148 dBm | https://www.spirent.com/go/what-is-gps-receiver-testing
Trajectory | trajectory | Path of a moving object |  |  | https://www.wikidata.org/wiki/Q193139
Transfer Length | transferLength | The average distance that an electron (or hole) travels in the semiconductor beneath the contact before it flows up into the contact |  | 2mm – 2m | http://tuttle.merc.iastate.edu/ee432/topics/metals/tlm_measurements.pdf
Transistor | transistor | A semiconductor device used to amplify or switch electronic signals and electrical power |  | BJT | https://en.wikipedia.org/wiki/Transistor | Type
Transition Frequency | transitionFrequency | Measure of the high-frequency operating characteristics of a transistor, usually symbolized as fT | fT | 70 GHz | https://en.wikipedia.org/wiki/Transition_frequency
Transmission | transmission | Process of sending and propagating a signal | Tx Signal Transmission, Data Transmission, Transmit, Xmit |  | https://www.wikidata.org/wiki/Q118093
Transmittance | transmittance | The fraction of incident electromagnetic power that is transmitted through a sample |  | 9% | https://en.wikipedia.org/wiki/Transmittance
Transmitter | transmitter | Radio signal emitting machine | Radio Transmitter, xmitter |  | https://www.wikidata.org/wiki/Q190157 | Type
Transverse | transverse | Not tangent: so that a nondegenerate angle is formed between the two things intersecting |  |  | https://en.wiktionary.org/wiki/transverse
Transverse Sensitivity | transverseSensitivity | Any output caused by motion, which is not in the same axis that the sensor is designed to measure | Angular Transverse Sensitivity | ± 400 °/s | https://www.sensorland.com/HowPage052.html
Tune | tune | The adjustment of a system or circuit to secure optimum performance |  |  | https://en.wiktionary.org/wiki/tuning
Type | type | Relation of type constraints | Instance Of |  | https://www.wikidata.org/wiki/Q21503252
Typical | typical | Normal, average; to be expected | Usual, Normal, Often |  | https://en.wiktionary.org/wiki/typical
Uncrewed Spacecraft | uncrewedSpacecraft | Spacecraft without people on board | Unmanned Spacecraft, Unmanned Spaceship, Unmanned Space Vehicle (USV), Uncrewed Spacecraft, |  | https://www.wikidata.org/wiki/Q1528166
Unit Code | unitCode | The unit of measurement given using the UN/CEFACT Common Code (3 characters) or a URL |  | GRM | https://schema.org/unitCode
Update Rate | updateRate | Frequency that a display hardware updates its buffer | Refresh Rate, Sample Rate, Waveform Update Rate (WUR), Tracking Rate, Vertical Refresh Rate, Vertical Scan Rate | 10 Hz | https://www.wikidata.org/wiki/Q949326
Uplink | uplink | Communication link from a terminal to a satellite or network |  | 2.120 GHz | https://www.wikidata.org/wiki/Q56486737
Upload | upload | To send data to a remote system such as a server or another client so that the remote system can store a copy |  |  | https://en.wikipedia.org/wiki/Upload
URL | url | URL of the item | Web Address, Uniform Resource Locator | example.org | https://schema.org/url
User | user | Person who interacts with a system, typically through an interface, to extract some functional benefit | System User |  | https://www.wikidata.org/wiki/Q613354
User Segment | userSegment | Segment of a satellite system or other telecommunication system comprising customer terminals | Satellite User Segment |  | https://www.wikidata.org/wiki/Q2005687
Utility Frequency | utilityFrequency | Frequency used on standard electricity grid in a given area |  | 60 Hz | https://www.wikidata.org/wiki/Q1361387
Value | value | The value of the quantitative value or property value node |  | 20 | https://schema.org/value
Valves | valve | Device that regulates, directs or controls the flow of a fluid or a gas |  | Latch Valve | https://www.wikidata.org/wiki/Q208443 | Type
Vertical | vertical | A direction or plane passing by a given point is said to be vertical if it contains the local gravity direction at that point | Vertical Direction |  | https://en.wikipedia.org/wiki/Vertical_and_horizontal
Viscosity | viscosity | The viscosity of a fluid is a measure of its resistance to deformation at a given rate |  | 542 Pa.s | https://en.wikipedia.org/wiki/Viscosity
Voltage | voltage | Difference in the electric potential between two points in space | V, Electric Tension, Electromotive Force (EMF), Electric Potential Difference | 33.3 V | https://www.wikidata.org/wiki/Q25428 | Nominal, Rated, Range, Maximum, Minimum, Nameplate, Operating, Collector Base Voltage, Collector Emitter Voltage, Emitter Base Voltage, Input, Output, Type
Voltage Drop | voltageDrop | The decrease of electrical potential along the path of a current flowing in an electrical circuit |  | 5.45 V | https://en.wikipedia.org/wiki/Voltage_drop
Voltage Regulators | voltageRegulator | Regulator, designed to automatically maintain a constant voltage level |  | Linear Regulator | https://www.wikidata.org/wiki/Q851210 | Type
Volume | volume | Quantity of three-dimensional space |  | 7.5 L | https://www.wikidata.org/wiki/Q39297 | Nominal, Specific, Residual
Warm | warm | Having a temperature slightly higher than usual, but still pleasant; mildly hot |  |  | https://en.wiktionary.org/wiki/warm
Washers | washer | Thin plate with a hole, normally used to distribute the load of a threaded fastener |  | Insulating Washer | https://www.wikidata.org/wiki/Q637321 | Type
Water Vapor Regain | waterVaporRegain | The capacity of a material to absorb moisture from its environment | WVR, Moisture Absorption, Water Absorption, Water Vapor Reabsorption | 0.36% | https://www.ensingerplastics.com/en-us/shapes/plastic-material-selection/dimensionally-stable
Weather Satellite | weatherSatellite | Type of satellite that is primarily used to monitor the weather and climate of the Earth |  |  | https://en.wikipedia.org/wiki/Weather_satellite
Wick | wick | Any piece of porous material that conveys liquid by capillary action, such as a strip of gauze placed in a wound to serve as a drain |  | Grooved | https://en.wiktionary.org/wiki/wick | Type
Width | width | The width of the item |  | 10 cm | https://schema.org/width
Wire | wire | Single, usually cylindrical, flexible strand or rod of metal |  |  | https://www.wikidata.org/wiki/Q551997
Working Fluid | workingFluid | Gas or liquid used to transfer force, motion, or mechanical or thermal energy |  | Ammonia | https://www.wikidata.org/wiki/Q217236
X-Ray Telescope | xRayTelescope | A telescope that is designed to observe remote objects in the X-ray spectrum | XRT |  | https://en.wikipedia.org/wiki/X-ray_telescope
Yaw | yaw | Rotation of a vehicle about the vertical axis | Yaw Rotation | 90° | https://www.wikidata.org/wiki/Q2940212
Yield Strength | yieldStrength | Stress above which materials begin to permanently deform | Yield Stress, Yield Point | 74 gm/m2 | https://www.wikidata.org/wiki/Q5939736
Young's Modulus | youngsModulus | Mechanical property of linear elastic solid materials | Elastic Modulus, Modulus of Elasticity, Young Modulus | 75.0 GNm-2 | https://www.wikidata.org/wiki/Q2091584