## Sheet1
Ablation | ablation | Removal of material from the surface of an object by vaporization, chipping, or other erosive processes |  |  | https://www.wikidata.org/wiki/Q322177
Absorption | absorption | Way in which the energy of a photon is taken up by matter; physical process of absorbing light, while absorbance does not always measure absorption: it measures attenuation (of transmitted radiant power) |  |  | https://www.wikidata.org/wiki/Q905921
Active Reflection Coefficient | activeReflectionCoefficient | The reflection coefficient for a single antenna element in an array antenna, in the presence of mutual coupling | ARC | -15 dB | https://en.wikipedia.org/wiki/Active_reflection_coefficient
Aerobraking | aerobraking | A spaceflight maneuver that reduces the high point of an elliptical orbit (apoapsis) by flying the vehicle through the atmosphere at the low point of the orbit (periapsis) |  |  | https://en.wikipedia.org/wiki/Aerobraking
Aerocapture | aerocapture | An orbital transfer maneuver in which a spacecraft uses aerodynamic drag force from a single pass through a planetary atmosphere to decelerate and achieve orbit insertion |  |  | https://en.wikipedia.org/wiki/Aerocapture
Aeroshell | aeroshell | Rigid heat-shielded shell |  |  | https://www.wikidata.org/wiki/Q16350
Algorithm | algorithm | An unambiguous specification of how to solve a class of problems | Mathematical Algorithm |  | https://www.wikidata.org/wiki/Q8366
Alternating Current | alternatingCurrent | Electric voltage which periodically reverses direction | AC, AC Current |  | https://www.wikidata.org/wiki/Q124164
Amplitude | amplitude | Physical quantity; (of a periodic variable) measure of its change over a single period (such as time or spatial period) |  |  | https://www.wikidata.org/wiki/Q159190
Analog Signal | analogSignal | Continuous signal with an infinite number of possible values with the only limitation on resolution being the accuracy of the analog device | Continuous Information |  | https://www.wikidata.org/wiki/Q174948
Analog-to-Digital Converter | analogToDigitalConverter | System that converts an analog signal, such as a sound picked up by a microphone or light entering a digital camera, into a digital signal; device converting a physical quantity to a digital number | ADC, A/D, A-to-D |  | https://www.wikidata.org/wiki/Q190169
Angle | angle | Something that is formed when two rays meet at a single or same point | Oblique, Plane Angle, Measure of Angle | 180° | https://www.wikidata.org/wiki/Q11352
Angle of Attack | angleOfAttack | Angle between the chord of the wing and the undisturbed airflow | AOA | 20° | https://www.wikidata.org/wiki/Q370906
Angle of Incidence | angleOfIncidence | Angle between a ray incident on a surface and the line perpendicular to the surface at the point of incidence |  |  | https://www.wikidata.org/wiki/Q1196575
Angular Distance | angularDistance | Between two point objects, as viewed from a location different from either of these objects, the angle of length between the two directions originating from the observer and pointing toward these two objects | Angular Separation, Apparent Distance, Apparent Separation |  | https://en.wikipedia.org/wiki/Angular_distance
Angular Frequency | angularFrequency | Rate of change of the phase angle | Radian Frequency | 6.28 rad/s | https://www.wikidata.org/wiki/Q834020
Antenna Aperture | antennaAperture | Area, oriented perpendicular to the direction of an incoming radio wave, which would intercept the same amount of power from that wave as is produced by the antenna receiving it | Antenna Effective Area, Receiving Cross Section | 286 m2 | https://www.wikidata.org/wiki/Q571946
Antenna Array | antennaArray | Set of multiple antennas which work together as a single antenna |  |  | https://www.wikidata.org/wiki/Q4771249
Antenna Boresight | antennaBoresight | The axis of maximum gain (maximum radiated power) of a directional antenna |  |  | https://en.wikipedia.org/wiki/Antenna_boresight |  | Directionial only
Antenna Efficiency | antennaEfficiency | Measure of the electrical efficiency with which a radio antenna converts the radio-frequency power accepted at its terminals into radiated power | Radiation Efficiency | 50% | https://en.wikipedia.org/wiki/Antenna_efficiency
Antenna Equivalent Radius | antennaEquivalentRadius | Derived by equating the average magnetic vector potential at the surface of a conductor of arbitrary cross-section with the potential on the surface of a cylinder |  | 49958.48 μm | https://en.wikipedia.org/wiki/Antenna_equivalent_radius
Antenna Factor | antennaFactor | The ratio of the electric field strength to the voltage V (units: V or μV) induced across the terminals of an antenna | Correction Factor | 15 dB/m | https://en.wikipedia.org/wiki/Antenna_factor
Antenna Gain-to-Noise-Temperature | antennaGainToNoiseTemperature | A figure of merit in the characterization of antenna performance, where G is the antenna gain in decibels at the receive frequency, and T is the equivalent noise temperature of the receiving system in kelvins | G/T | -3.8 dB/K | https://en.wikipedia.org/wiki/Antenna_gain-to-noise-temperature
Antenna Noise Temperature | antennaNoiseTemperature | The temperature of a hypothetical resistor at the input of an ideal noise-free receiver that would generate the same output noise power per unit bandwidth as that at the antenna output at a specified frequency |  | 290 K | https://en.wikipedia.org/wiki/Antenna_noise_temperature
Antenna Rotator | antennaRotator | A device used to change the orientation, within the horizontal plane, of a directional antenna |  |  | https://en.wikipedia.org/wiki/Antenna_rotator
Antenna Tuner | antennaTuner | A device connected between a radio transmitter and its antenna, to improve power transfer between them by matching the specified load impedance of the radio to the combined input impedance of the feedline and the antenna | Matchbox, Transmatch, Antenna Tuning Unit (ATU), Antenna Coupler |  | https://en.wikipedia.org/wiki/Antenna_tuner
Apoapsis | apoapsis | Distance, at which a celestial body is the farthest to the object it orbits | Radius of Apoapsis, Apoapsis, Aphelion, Apsis | 783.3 km | https://www.wikidata.org/wiki/Property:P2243
Apogee | apogee | The furthest point in an orbit around the Earth |  | 800 km | https://www.wikidata.org/wiki/Q1179441
Archive File Format | archiveFileFormat | File that is composed of one or more computer files along with metadata; used to collect multiple data files together into a single file for easier portability and storage, or simply to compress files to use less storage space | Archive Format, Package File Format |  | https://www.wikidata.org/wiki/Q1351368
Argument of Latitude | argumentOfLatitude | An angular parameter that defines the position of a body moving along a Kepler orbit. It is the angle between the ascending node and the body | AOL | 100.7752º | https://en.wikipedia.org/wiki/Argument_of_latitude
Argument of Periapsis | argumentOfPeriapsis | Angle from the body's ascending node to its periapsis | Argument of Perifocus, Argument of Pericenter, Argument of Perihelion, Argument of Perigee, Argument of Periastron | 66.3522° | https://www.wikidata.org/wiki/Property:P2248
Array Gain | arrayGain | A power gain of transmitted signals that is achieved by using multiple-antennas at transmitter and/or receiver, with respect to single-input single-output case |  | 40 dB | https://en.wikipedia.org/wiki/Array_gain
Atmospheric Density | airDensity | Mass per unit volume of earths atmosphere | Air Density, Density of Air | 0.1570 kg/(m^2 * Earth radii) | https://www.wikidata.org/wiki/Q1511415
Attenuation | attenuation | Gradual loss of flux intensity through a medium | Extinction |  | https://www.wikidata.org/wiki/Q2357982
Attenuation Distortion | attenuationDistortion | The distortion of an analog signal that occurs during transmission when the transmission medium does not have a flat frequency response across the bandwidth of the medium or the frequency spectrum of the signal |  |  | https://en.wikipedia.org/wiki/Attenuation_distortion
Attenuator | attenuator | An electronic device that reduces the power of a signal without appreciably distorting its waveform |  |  | https://en.wikipedia.org/wiki/Attenuator_(electronics)
Availability | availability | The degree to which a system, subsystem or equipment is in a specified operable and committable state at the start of a mission, when the mission is called for at an unknown, i.e. a random, time |  | 0.9998 | https://en.wikipedia.org/wiki/Availability
Axial Ratio | axialRatio | Ratio of the magnitudes of the major and minor axis defined by the electric field vector | AR | 0 dB | https://en.wikipedia.org/wiki/Axial_ratio
Axis | axis | Spatial dimension according to which the position of an object can be judged | Coordinate Axis | AZ/EL | https://www.wikidata.org/wiki/Q1783819 | Type
Azimuth | azimuth | The angle between a reference plane and a point |  |  | https://www.wikidata.org/wiki/Q124274
Balanced Line | balancedLine | A transmission line consisting of two conductors of the same type, each of which have equal impedances along their lengths and equal impedances to ground and to other circuits | Balanced Signal Pair |  | https://en.wikipedia.org/wiki/Balanced_line
Ballistic coefficient | ballisticCoefficient | Physical measure of overcoming air resistance | BC | 120 kg/m2 | https://www.wikidata.org/wiki/Q2221081
Balun | balun | An electrical device that converts between a balanced signal and an unbalanced signal |  |  | https://en.wikipedia.org/wiki/Balun
Bandwidth-Delay Product | bandwidthDelayProduct | The product of a data link's capacity (in bits per second) and its round-trip delay time (in seconds) |  | 12,500 bytes | https://en.wikipedia.org/wiki/Bandwidth-delay_product
Barycenter | barycenter | Center of mass of two or more bodies that are orbiting each other, or the point around which they both orbit | Barycentre |  | https://www.wikidata.org/wiki/Q809690
Baseband | baseband | Signal that has a very narrow frequency range near zero | Lowpass, Unmodulated, Non-Modulated |  | https://www.wikidata.org/wiki/Q575784
Baud Rate | baudRate | Rate of modulation of a digital signal | Symbol Rate | 30 Msym/s | https://www.wikidata.org/wiki/Q428083
Beacon | beacon | Intentionally conspicuous device designed to attract attention to a specific location (on land or water) |  |  | https://www.wikidata.org/wiki/Q17484395
Beam Expander | beamExpander | Optical devices treating collimated light |  |  | https://www.wikidata.org/wiki/Q4876184
Beta Angle | betaAngle | Angle between the orbital plane of a spacecraft and the vector to the sun | Solar Aspect Angle |  | https://www.wikidata.org/wiki/Q830843
BIBO Stability | biboStability | A form of stability for linear signals and systems that take inputs. If a system is BIBO stable, then the output will be bounded for every input to the system that is bounded | Bounded-Input, Bounded-Output Stability |  | https://en.wikipedia.org/wiki/BIBO_stability
Binary Code | binaryCode | Information represented using the binary number system |  | 1100001 | https://www.wikidata.org/wiki/Q864135
Bit | bit | Basic unit of information in computing and digital communications |  | 1 | https://www.wikidata.org/wiki/Q8805
Bit Error Rate | bitErrorRate | The number of bit errors per unit time | BER | 10^-9 | https://en.wikipedia.org/wiki/Bit_error_rate
Bit Error Ratio | bitErrorRatio | The number of bit errors divided by the total number of transferred bits during a studied time interval | BER | 0.1 | https://en.wikipedia.org/wiki/Bit_error_rate
Bit Rate | bitRate | Number of bits that are conveyed or processed per unit of time | Bitrate, Data Rate, Transfer Rate, Transmission Rate, Data Transmission Rate, Data Transfer Rate | 19.2 Kbps - 2 Mbps | https://www.wikidata.org/wiki/Q194158 | Range
Bitstream | bitstream | Sequence of binary digits | Bit Stream, Binary Sequence | 110010 | https://www.wikidata.org/wiki/Q415568
Block Upconverter | blockUpconverter | Device used in the transmission of satellite signals | BUC |  | https://www.wikidata.org/wiki/Q2906811
Body Loss | bodyLoss | The ratio of Total Radiated Power (TRP) measured in the presence of losses and TRP measured while in free space | BoL | 2 dB | https://en.wikipedia.org/wiki/Antenna_gain
Boltzmann Constant | boltzmannConstant | Physical constant relating energy at the individual particle level with temperature | k, Planck Heat Capacity, Planck Entropy | 1.380649×10−23 J/K | https://www.wikidata.org/wiki/Q5962
Braking Torque | brakingTorque | The force applied at the brake wheel to stop the motion of the moving equipment | Brake Torque | 250 ft/lbs | https://www.engineersedge.com/mechanics_machines/braking_torque_13635.htm | Azimuth (250 ft/lbs), Elevation Angle (250 ft/lbs)
Broadband | broadband | Wide bandwidth data transmission with an ability to simultaneously transport signal and traffic types |  |  | https://www.wikidata.org/wiki/Q194163
BSTAR | bstar | A way of modeling aerodynamic drag on a satellite in the SGP4 satellite orbit propagation model |  |  | https://en.wikipedia.org/wiki/BSTAR
Burst Transmission | burstTransmission | The broadcast of a relatively high-bandwidth transmission over a short period | Data Burst |  | https://en.wikipedia.org/wiki/Burst_transmission
Cardinal Direction | cardinalDirection | Directions of north, east, south, and west | Cardinal Points | North | https://www.wikidata.org/wiki/Q23718
Carrier Wave | carrierWave | Waveform (usually sinusoidal) that is modulated (modified) with an input signal for the purpose of conveying information | Carrier Signal, Carrier |  | https://www.wikidata.org/wiki/Q499193
Carrier-to-Noise Ratio | CarrierToNoiseRatio | The signal-to-noise ratio (SNR) of a modulated signal | CNR | 30 dB | https://en.wikipedia.org/wiki/Carrier-to-noise_ratio
Carrier-to-Noise-Density Ratio | carrierToNoiseDensityRatio | The ratio of the carrier power C to the noise power density N0, expressed in dB-Hz. When considering only the receiver as a source of noise, it is called carrier-to-receiver-noise-density ratio | C/N0 | 31.7 dB-Hz | https://en.wikipedia.org/wiki/Signal-to-interference_ratio
Center Force | centerForce | Central force on an object is a force that is directed along the line joining the object and the origin |  |  | https://www.wikidata.org/wiki/Q190663
Center Frequency | centerFrequency | A measure of a central frequency between the upper and lower cutoff frequencies |  | 400.00 MHz | https://en.wikipedia.org/wiki/Center_frequency
Central Processing Unit | centralProcessingUnit | Electronic circuitry within a computer that carries out the instructions of a computer program by performing the basic arithmetic, logical, control and input/output (I/O) operations specified by the instructions | CPU |  | https://www.wikidata.org/wiki/Q5300
Channel | channel | A physical or logical connection used for transmission of information | Communication Channel |  | https://www.wikidata.org/wiki/Q733553
Channel Capacity | channelCapacity | Tight upper bound on the rate at which information can be reliably transmitted over a communications channel |  | 1 bit/s | https://www.wikidata.org/wiki/Q870845
Character Encoding | characterEncoding | Used to represent a repertoire of characters by some kind of an encoding system |  | ASCII | https://www.wikidata.org/wiki/Q184759
Characteristic Impedance | characteristicImpedance | Ratio of the amplitudes of voltage and current of a single wave propagating along the line | Surge Impedance | 50 Ohms | https://www.wikidata.org/wiki/Q1164612
Checksum | checksum | Small-size datum computed from an arbitrary block of digital data for the purpose of detecting errors |  | 7 | https://www.wikidata.org/wiki/Q218341
Choke | choke | A type of electronic inductor | Choke Coil |  | https://www.wikidata.org/wiki/Q864746
Circle | circle | A shape consisting of all points in a plane that are a given distance from a given point, the centre; equivalently it is the curve traced out by a point that moves in a plane so that its distance from a given point is constant |  |  | https://en.wikipedia.org/wiki/Circle
Circular Polarization | circularPolarization | Polarization state in which, at each point, the electromagnetic field of the wave has a constant magnitude but its direction rotates at a constant rate in a plane perpendicular to the direction of the wave |  | Left | https://en.wikipedia.org/wiki/Circular_polarization | Type
Circumference | circumference | Linear distance around the outside of a closed curve or circular object |  | 28 cm | https://www.wikidata.org/wiki/Q843905
Client | client | Piece of computer hardware or software accessings a server service |  |  | https://www.wikidata.org/wiki/Q528166
Coaxial Cable | coaxialCable | Type of electrical cable consisting of an inner conductor surrounded by a concentric conducting shield, with the two separated by a dielectric (insulating material); many coaxial cables also have a protective outer sheath or jacket | Coax |  | https://en.wikipedia.org/wiki/Coaxial_cable
Codec | codec | Software implementing encoding and/or decoding of a data format; portmanteau of coder-decoder | Coder-Decoder |  | https://www.wikidata.org/wiki/Q184748
Coherence Bandwidth | coherenceBandwidth | The approximate maximum bandwidth or frequency interval over which two frequencies of a signal are likely to experience comparable or correlated amplitude fading |  |  | https://en.wikipedia.org/wiki/Coherence_bandwidth
Coherence Length | coherenceLength | Distance over which a propagating wave maintains a certain degree of coherence |  |  | https://www.wikidata.org/wiki/Q1778793
Coherence Time | coherenceTime | Duration a communication channel's impulse response is effectively constant |  |  | https://www.wikidata.org/wiki/Q5141344
Coil | coil | An electrical conductor such as a wire in the shape of a coil, spiral or helix | Electromagnetic Coil | Loading | https://en.wikipedia.org/wiki/Electromagnetic_coil | Type
Collision Avoidance | collisionAvoidance | The process of preventing a spacecraft from colliding |  |  | https://www.wikidata.org/wiki/Q5147498
Command and Data Handling | commandAndDataHandling | Handles all data sent and received by the spacecraft, including science data and spacecraft or payload operations | C&DH, CDH |  | http://www.esa.int/Enabling_Support/Space_Engineering_Technology/Onboard_Computer_and_Data_Handling/Telemetry_Telecommand
Command Link Control Word | commandLinkControlWord | The data structure that is “downlinked” by the spacecraft back to the sending end of the layer in order to provide reports which describe the status of acceptance and reassembly of TC Frames | CLCW, Communications Link Control Word |  | https://public.ccsds.org/Pubs/202x0b2s.pdf |  | http://www.delandelong.com/feature.htm
Communication Protocol | communicationProtocol | System for exchanging messages between computing systems | Computer Protocol, Computer Communication Protocol | HTTPS | https://www.wikidata.org/wiki/Q132364
Computer | computer | General-purpose device for performing arithmetic or logical operations | Personal Computer (PC), General-Purpose Computer |  | https://www.wikidata.org/wiki/Q68
Computer File | computerFile | Block of arbitrary information, or resource for storing information, which is available to a computer program | File, Data File |  | https://www.wikidata.org/wiki/Q82753
Computer Hardware | computerHardware | Physical components of a computer | Hardware, Computer Part |  | https://www.wikidata.org/wiki/Q3966
Computer Network | computerNetwork | Collection of autonomous computers interconnected by a single technology |  |  | https://www.wikidata.org/wiki/Q1301371
Configuration Management | configurationManagement | Process for maintaining consistency of a product attributes with its design | CM, Component Repository Management |  | https://www.wikidata.org/wiki/Q1153495 |  | Sometimes a subsystem
Connector | connector | Electro-mechanical device used to connect electrical parts | Electrical Connector, Mount | DIN 7/16 | https://www.wikidata.org/wiki/Q2119531 | Type
Content Format | contentFormat | Format used to store media (audio/video/subtitles/etc.) within a file or container format | Media Compression Format, Bitstream Format, Coding Format, Media Bitstream Format, Content Bitstream Format |  | https://www.wikidata.org/wiki/Q5165081
Continuous Wave | continuousWave | Method of radio transmission, in which a sinusoidal carrier wave is switched on and off. Information is carried in the varying duration of the on and off periods of the signal, e.g. by Morse code | CW, Continuous Waveform |  | https://www.wikidata.org/wiki/Q1129003
Contrast-to-Noise Ratio | contrastToNoiseRatio | A measure used to determine image quality | CNR | 20.53 | https://en.wikipedia.org/wiki/Contrast-to-noise_ratio
Controller | controller | Device for regulating the operating conditions of a dynamic system |  |  | https://www.wikidata.org/wiki/Q1321995
Coriolis Force | coriolisForce | An inertial or fictitious force that acts on objects that are in motion within a frame of reference that rotates with respect to an inertial frame |  |  | https://en.wikipedia.org/wiki/Coriolis_force
Counterpoise | counterpoise | A network of suspended horizontal wires or cables (or a metal screen), used as a substitute for an earth (ground) connection in a radio antenna system |  |  | https://en.wikipedia.org/wiki/Counterpoise_(ground_system)
Crosstalk | crosstalk | Phenomenon by which a signal on one channel of a transmission system creates an undesired effect in another channel | Cross-Talk |  | https://www.wikidata.org/wiki/Q230187
Damped Wave | dampedWave | A wave whose amplitude of oscillation decreases with time, eventually going to zero, an exponentially decaying sinusoidal wave |  |  | https://en.wikipedia.org/wiki/Damped_wave
Data Buffer | dataBuffer | Region of a physical memory storage used to temporarily store data while it is being moved from one place to another | Buffer |  | https://www.wikidata.org/wiki/Q331911
Data Compression | dataCompression | Process of encoding information using fewer bits than the original representation | Source Coding, Bit-Rate Reduction, Compression |  | https://www.wikidata.org/wiki/Q2493
Data Link | dataLink | Telecommunications connection for transmission of digital information |  |  | https://www.wikidata.org/wiki/Q1172466
Data Logger | dataLogger | An electronic device that records data over time or in relation to location either with a built in instrument or sensor or via external instruments and sensors | Datalogger, Data Recorder |  | https://en.wikipedia.org/wiki/Data_logger
Data Model | dataModel | An abstract model that organizes elements of data and standardizes how they relate to one another and to real world entities | Datamodel |  | https://www.wikidata.org/wiki/Q1172480
Data Set | dataSet | Collection of data | Dataset, Data Stock, Data Pool, Data Corpus |  | https://www.wikidata.org/wiki/Q1172284
Data Signaling Rate | dataSignalingRate | The aggregate rate at which data pass a point in the transmission path of a data transmission system | DSR, Gross Bit Rate |  | https://en.wikipedia.org/wiki/Data_signaling_rate
Data Stream | dataStream | Sequence of digitally encoded coherent signals (packets of data or data packets) used to transmit or receive information that is in the process of being transmitted |  |  | https://www.wikidata.org/wiki/Q1172540
Data Structure | dataStructure | Particular way of storing and organizing data in a computer | Information Structure |  | https://www.wikidata.org/wiki/Q175263
Data Transmission | dataTransmission | Physical transfer of data; transfer of data (a digital bit stream or a digitized analog signal) over a point-to-point or point-to-multipoint communication channel | Digital Transmission, Digital Communication, Data Transfer, Data Communication |  | https://www.wikidata.org/wiki/Q389772
Data Type | dataType | Classification of data in computer science |  | String | https://www.wikidata.org/wiki/Q190087
Data Validation | dataValidation | The process of ensuring data have undergone data cleansing to ensure they have data quality, that is, that they are both correct and useful |  |  | https://en.wikipedia.org/wiki/Data_validation
Data-Transfer Rate | dataTransferRate | The average number of bits (bitrate), characters or symbols (baudrate), or data blocks per unit time passing through a communication link in a data-transmission system |  |  | https://en.wikipedia.org/wiki/Data-rate_units
Database | database | Organized collection of data | DB | SatNOGS DB | https://www.wikidata.org/wiki/Q8513
Declination | declination | One of the two angles that locate a point on the celestial sphere in the equatorial coordinate system, the other being hour angle |  | 90° | https://en.wikipedia.org/wiki/Declination
Demodulation | demodulation | Process of extracting the original information-bearing signal from a carrier wave |  |  | https://www.wikidata.org/wiki/Q1185939
Device Under Test | deviceUnderTest | A manufactured product undergoing testing, either at first manufacture or later during its life cycle as part of ongoing functional testing and calibration checks | DUT, Equipment Under Test (EUT), Unit Under Test (UUT) |  | https://en.wikipedia.org/wiki/Device_under_test
Diffraction | diffraction | Refers to various phenomena that occur when a wave encounters an obstacle or a slit |  |  | https://www.wikidata.org/wiki/Q133900
Digital Container Format | digitalContainerFormat | A metafile format whose specification describes how different elements of data and metadata coexist in a computer file | Container, Wrapper Format, Container Format, Multimedia Container Format |  | https://en.wikipedia.org/wiki/Digital_container_format
Digital Data | digitalData | Discrete, discontinuous representations of information or works, as contrasted with continuous, or analog signals which behave in a continuous manner, or represent information using a continuous function | Digital Information |  | https://www.wikidata.org/wiki/Q173285
Digital Down Converter | digitalDownConverter | Converts a digitized, band limited signal to a lower frequency signal at a lower sampling rate in order to simplify the subsequent radio stages | DDC |  | https://en.wikipedia.org/wiki/Digital_down_converter
Digital Image | digitalImage | Pictures encoded as binary data |  |  | https://www.wikidata.org/wiki/Q1250322
Digital Signal | digitalSignal | Signal that is constructed from a discrete set of waveforms of a physical quantity so as to represent a sequence of discrete values |  |  | https://www.wikidata.org/wiki/Q175022
Digital Video | digitalVideo | Type of digital recording system that works by using a digital rather than an analog video signal |  |  | https://www.wikidata.org/wiki/Q173131
Digital-to-Analog Converter | digitalToAnalogConverter | Device that converts a digital signal into an analog signal | DAC, D/A, D2A, D-to-A |  | https://www.wikidata.org/wiki/Q210863
Direct Current | directCurrent | Unidirectional flow of electric charge | DC, DC Current |  | https://www.wikidata.org/wiki/Q159241
Directional Antenna | directionalAntenna | An antenna which radiates or receives greater power in specific directions allowing increased performance and reduced interference from unwanted sources | Beam Antenna | Yagi | https://en.wikipedia.org/wiki/Directional_antenna | Type
Directional Stability | directionalStability | Stability of a moving body or vehicle about an axis which is perpendicular to its direction of motion |  |  | https://en.wikipedia.org/wiki/Directional_stability
Directivity | directivity | Measure of how much of an antenna's signal is transmitted in one direction |  | 1.76 dBi | https://www.wikidata.org/wiki/Q8225412
Dispersion | dispersion | Dependence of phase velocity on frequency |  |  | https://www.wikidata.org/wiki/Q182893
Display Device | displayDevice | Output device for presentation of information in visual form | Display, Screen, Scrn | YES | https://www.wikidata.org/wiki/Q327065
Distance | distance | Length of straight line that connects two points in a measurable space or in an observable physical space |  |  | https://www.wikidata.org/wiki/Q126017
Distortion | distortion | Alteration of the original shape (or other characteristic) of something |  |  | https://www.wikidata.org/wiki/Q1347355 | Type
Diversity Gain | diversityGain | The increase in signal-to-interference ratio due to some diversity scheme, or how much the transmission power can be reduced when a diversity scheme is introduced, without a performance loss |  | 7.6 dB | https://en.wikipedia.org/wiki/Diversity_gain
Diversity Scheme | diversityScheme | Methods to improve communications reliability |  | Antenna Diversity | https://www.wikidata.org/wiki/Q1230593 | Type
Document | document | Preserved information | Doc, Record |  | https://www.wikidata.org/wiki/Q49848
Downstream | downstream | Data sent from a network service provider to a customer |  |  | https://www.wikidata.org/wiki/Q2253842
Drag | drag | Retarding force on a body moving in a fluid | Air Resistance, Drag Force | Gravity Drag | https://www.wikidata.org/wiki/Q206621 | Type
Drag Coefficient | dragCoefficient | Dimensionless parameter to quantify fluid resistance | Drag Factor | 1.05 | https://www.wikidata.org/wiki/Q1778961
Driven Element | drivenElement | The element in the antenna (typically a metal rod) which is electrically connected to the receiver or transmitter | Active Element |  | https://en.wikipedia.org/wiki/Driven_element
Dynamic | dynamic | Changing; active; in motion |  |  | https://en.wiktionary.org/wiki/dynamic
Dynamic Range | dynamicRange | Ratio between the largest and smallest values that a certain quantity can assume, often used in the context of signals | DNR, DR, DYR |  | https://www.wikidata.org/wiki/Q1161699
Dynamical Friction | dynamicalFriction | Loss of momentum and kinetic energy of moving bodies through gravitational interactions with surrounding matter in space | Gravitational Drag, Chandrasekhar Friction |  | https://www.wikidata.org/wiki/Q1268968
Dynamical Time | dynamicalTime | The timescale used in calculations of orbital motions within the Solar System |  |  | https://www.daviddarling.info/encyclopedia/D/dynamical_time.html
Earth-Centered, Earth-fixed Reference Frame | EarthCenteredEarthFixedReferenceFrame | A geographic and Cartesian coordinate system and is sometimes known as a "conventional terrestrial" system. It represents positions as X, Y, and Z coordinates | ECEF, Earth-Centered Rotational (ECR) |  | https://en.wikipedia.org/wiki/ECEF |  | Very common
Eccentric Anomaly | eccentricAnomaly | Angular parameter that defines the position of a body that is moving along an elliptic Kepler orbit.; one of three angular parameters ("anomalies") that define a position along an orbit, the other two being the true anomaly and the mean anomaly |  | 1.08528 rads | https://www.wikidata.org/wiki/Q2000619
Ecliptic | ecliptic | Apparent path of the Sun on the celestial sphere | Ecliptic Plane |  | https://www.wikidata.org/wiki/Q79852
Effective Isotropic Radiated Power | effectiveIsotropicRadiatedPower | The hypothetical power that would have to be radiated by an isotropic antenna to give the same ("equivalent") signal strength as the actual source antenna in the direction of the antenna's strongest beam | EIRP | 80 W | https://en.wikipedia.org/wiki/Effective_radiated_power
Effective Isotropic Sensitivity | effectiveIsotropicSensitivity | In antenna measurements, the measured sensitivity in a single direction | EIS | 10% | http://www.antenna-theory.com/definitions/eis.php
Effective Radiated Power | effectiveRadiatedPower | The combination of the power emitted by the transmitter and the ability of the antenna to direct that power in a given direction | ERP, Equivalent Radiated Power | 50 W | https://en.wikipedia.org/wiki/Effective_radiated_power
Electric Motor | electricMotor | An electrical machine that converts electrical energy into mechanical energy | Motor, Electrical Motor | Bipolar Stepper | https://en.wikipedia.org/wiki/Electric_motor | Type
Electrical Length | electricalLength | The length of an electrical conductor in terms of the phase shift introduced by transmission over that conductor at some frequency | Phase Length | 3 rads | https://en.wikipedia.org/wiki/Electrical_length
Electrodynamic Tether | electrodynamicTether | Long conducting wires, such as one deployed from a tether satellite, which can operate on electromagnetic principles as generators, by converting their kinetic energy to electrical energy, or as motors, converting electrical energy to kinetic energy | EDT |  | https://en.wikipedia.org/wiki/Electrodynamic_tether
Electromagnetic Compatibility | electromagneticCompatibility | Ability of electrical equipment/system to function acceptably in its electromagnetic environment by limiting unintentional generation, propagation and reception of electromagnetic energy causing interference or physical damage | EMC |  | https://www.wikidata.org/wiki/Q747288
Electromagnetic Interference | electromagneticInterference | Disturbance generated in an electrical circuit due to external fields or sources of radio-frequency electromagnetic radiation | EMI, RF Interference, EM Interference, Radio-Frequency Interference (RFI) |  | https://www.wikidata.org/wiki/Q1474513
Electromagnetic Waveguide | electromagneticWaveguide | Waveguide for the transmission of electromagnetic waves; linear structure that conveys electromagnetic waves between its endpoints |  |  | https://www.wikidata.org/wiki/Q354724
Electronic Amplifier | electronicAmplifier | Electronic circuit or component that increases the level of incoming electrical signal (not necessarily audio) | Amplifier, Amp | RF Power Amplifier | https://www.wikidata.org/wiki/Q211554 | Type
Electronic Lead | electronicLead | Connecting wire or pad within an electronic device; electrical connection consisting of a length of wire or metal pad (SMD) that comes from a device |  |  | https://www.wikidata.org/wiki/Q947546
Electronic Oscillator | electronicOscillator | Electronic circuit that produces a repetitive, oscillating electronic signal, often a sine wave or a square wave |  | Local | https://www.wikidata.org/wiki/Q249997 | Type
Elevation Angle | elevationAngle | The angle between the object and the observer's local horizon | EL | 0 - 540° | https://en.wikipedia.org/wiki/Horizontal_coordinate_system | Range
Ellipse | ellipse | A plane curve surrounding two focal points, such that for all points on the curve, the sum of the two distances to the focal points is a constant |  |  | https://en.wikipedia.org/wiki/Ellipse
Elliptic Orbit | ellipticOrbit | Kepler's orbit with an eccentricity of less than 1 | Elliptical Orbit |  | https://www.wikidata.org/wiki/Q2268240
Elliptical Polarization | ellipticalPolarization | The polarization of electromagnetic radiation such that the tip of the electric field vector describes an ellipse in any fixed plane intersecting, and normal to, the direction of propagation |  | Right | https://en.wikipedia.org/wiki/Elliptical_polarization | Type
Encryption | encryption | Process of converting plaintext to ciphertext |  |  | https://www.wikidata.org/wiki/Q141090
End-to-End Delay | endToEndDelay | Time taken for a packet to be transmitted across a network from source to destination | One-Way Delay (OWD) |  | https://www.wikidata.org/wiki/Q5375776
Envelope | envelope | Function describing the extremes of an oscillating signal | Wave Envelope |  | https://www.wikidata.org/wiki/Q5380913
Ephemeris | ephemeris | Table of values that gives the positions of astronomical objects in the sky at a given time or times |  |  | https://www.wikidata.org/wiki/Q120200
Epoch | epoch | Moment in time used as a reference point for some time-varying astronomical quantity | Epoch Time | J2019.8 | https://www.wikidata.org/wiki/Q2703
Equator | equator | The intersection of a sphere's surface with the plane perpendicular to the sphere's axis of rotation and midway between the poles. On Earth, the Equator, at 0° latitude, divides the Northern and Southern Hemispheres |  |  | https://en.wikipedia.org/wiki/Equator_(disambiguation)
Equinox | equinox | Either of two places on the celestial sphere at which the ecliptic intersects the celestial equator | Equinox Point |  | https://en.wikipedia.org/wiki/Equinox_(celestial_coordinates)
Error Correction Code | errorCorrectionCode | Scheme for controlling errors in data over noisy communication channels | ECC |  | https://www.wikidata.org/wiki/Q55611017
Error Vector Magnitude | errorVectorMagnitude | Measure used to quantify the performance of a digital radio transmitter or receiver | EVM, Relative Constellation Error (RCE) | 0.37% | https://www.wikidata.org/wiki/Q3655948
Exponential Decay | exponentialDecay | A quantity is subject to exponential decay if it decreases at a rate proportional to its current value |  |  | https://en.wikipedia.org/wiki/Exponential_decay
Fading | fading | Variation of the attenuation of a signal with various variables | Fading Channel, Shadow Fading |  | https://www.wikidata.org/wiki/Q1196572
Far Field | farField | Behaviors that dominate at large distances from the antenna or scattering object |  |  | https://en.wikipedia.org/wiki/Near_and_far_field
Feeder Link | feederLink | Radio link from an earth station at a given location to a space station (up-link), or vice versa |  |  | https://www.wikidata.org/wiki/Q21694698
Feedline | feedline | Transmission line in radio antennas | Feed Line, Feeder |  | https://www.wikidata.org/wiki/Q3497044
File Format | fileFormat | Formalized structure of information stored on a computer | File Type | HDF5 | https://www.wikidata.org/wiki/Q235557 | Type
Filename Extension | filenameExtension | Suffix to the name of a computer file | Filename Suffix, File Suffix | .php | https://www.wikidata.org/wiki/Q186157
Filter | filter | Device or process that removes unwanted components or features from a signal, or enhances wanted ones, or both |  | Band-Pass Filter | https://www.wikidata.org/wiki/Q3072260 | Type | There are a ton of types
First Null Beam Width | firstNullBeamwidth | The angular separation between the first nulls of the radiation pattern on either side of the main beam formed by the array | FNBW | 20° | https://doi.org/10.1109/C3IT.2015.7060124
Flexible Image Transport System | flexibleImageTransportSystem | An open standard defining a digital file format useful for storage, transmission and processing of data: formatted as multi-dimensional arrays (for example a 2D image), or tables | FITS |  | https://en.wikipedia.org/wiki/FITS
Flicker Noise | flickerNoise | Type of electronic noise with a 1/f power spectral density |  | 11 dB | https://en.wikipedia.org/wiki/Flicker_noise
Focal Cloud | focalCloud | The collection of focal points of an imperfect lens or parabolic reflector whether optical, electrostatic or electromagnetic |  |  | https://en.wikipedia.org/wiki/Focal_cloud
Force | force | Influence that causes an object to change motion |  | 14 N | https://www.wikidata.org/wiki/Q11402
Forward Error Correction | forwardErrorCorrection | Technique for controlling errors in data transmission | FEC |  | https://www.wikidata.org/wiki/Q989220
Fractional Bandwidth | fractionalBandwidth | The bandwidth of a device divided by its center frequency | FBW | 250.000 MHz | https://en.wikipedia.org/wiki/Bandwidth_(signal_processing)
Frame | frame | Digital data transmission unit | Data-Link Frame |  | https://www.wikidata.org/wiki/Q1324888
Frequency Band | frequencyBand | An interval in the frequency domain |  | UHF | https://www.wikidata.org/wiki/Q25110567 | Name | Tricky because it can also be the frequency range (in wavelength).. But we have that under Signal Bandwidth
Frequency Converter | frequencyConverter | An electronic or electromechanical device that converts alternating current (AC) of one frequency to alternating current of another frequency | Frequency Changer |  | https://en.wikipedia.org/wiki/Frequency_changer
Frequency Response | frequencyResponse | Quantitative measure of the output spectrum of a system or device in response to a stimulus |  | 20 Hz | https://www.wikidata.org/wiki/Q1054694
Fresnel Zone | fresnelZone | Region of space between a transmitting and receiving antenna |  |  | https://www.wikidata.org/wiki/Q1455719
Front Velocity | frontVelocity | The speed at which the first rise of a pulse above zero moves forward |  | 299792458 m/s | https://en.wikipedia.org/wiki/Front_velocity
Front-to-Back Ratio | frontToBackRatio | Ratio of signal strength transmitted in a forward direction to that transmitted in a backward direction | Rront-to-Rear Ratio | 64 dB | https://en.wikipedia.org/wiki/Front-to-back_ratio |  | Directional only
Frozen Orbit | frozenOrbit | Orbit for an artificial satellite in which natural drifting due to the central body's shape has been minimized by careful selection of the orbital parameters |  |  | https://www.wikidata.org/wiki/Q1470668
Full Width at Half Maximum | fullWidthAtHalfMaximum | The width of a spectrum curve measured between those points on the y-axis which are half the maximum amplitude | FWHM | 177 nm | https://en.wikipedia.org/wiki/Full_width_at_half_maximum
Fundamental Direction | fundamentalDirection | Fundamental direction of spacecraft |  | Prime Meridian
Fundamental Frequency | fundamentalFrequency | Lowest frequency of a periodic waveform, such as sound | Natural Frequency |  | https://www.wikidata.org/wiki/Q1331774
Fundatmental Plane | fundamentalPlane | A plane of reference that divides the sphere into two hemispheres |  | Equatorial | https://en.wikipedia.org/wiki/Fundamental_plane_(spherical_coordinates)
Gain | gain | Ability of a circuit to increase the power or amplitude of a signal | Power Gain, Amplification Factor, Antenna Gain | 3.5 dB | https://www.wikidata.org/wiki/Q854659
Gain Flatness | gainFlatness | How much the amplifier's gain can vary over the specified frequency range |  | 0.1 dB | http://na.support.keysight.com/vna/help/latest/Tutorials/Gain_Flat.htm
Gear | gear | Rotating wheel having teeth which mesh with another cogwheel or toothed part, used to transmit torque, convert rotation to translation or rarely other purposes | Cogwheel |  | https://www.wikidata.org/wiki/Q143873
Gear Ratio | gearRatio | Ratio of the pitch circles of meshing gears, determining ratios of speed and torque |  | 3200:1 | https://www.wikidata.org/wiki/Q2403634
Gigabit Ethernet | gigabitEthernet | Standard for Ethernet networking at a data rate of 1 gigabit per second | GigE | 1000BASE-T | https://www.wikidata.org/wiki/Q1069084
Graveyard Orbit | graveyardOrbit | Supersynchronous orbit where spacecraft are intentionally placed at the end of their operational life | Junk Orbit, Disposal Orbit |  | https://www.wikidata.org/wiki/Q1457566
Gravity | gravity | Curvature of spacetime attracting uneven distribution of masses together | Gravitation, Gravitational Force | 9.807 m/s² | https://www.wikidata.org/wiki/Q11412
Gravity Drag | gravityDrag | A measure of the loss in the net performance of a rocket while it is thrusting in a gravitational field | Gravity Losses |  | https://en.wikipedia.org/wiki/Gravity_drag
Ground Plane | groundPlane | An electrically conductive surface, usually connected to electrical ground |  |  | https://en.wikipedia.org/wiki/Ground_plane
Group Delay | groupDelay | The time delay of the amplitude envelopes of the various sinusoidal components of a signal through a device under test |  | 4.879 ns | https://en.wikipedia.org/wiki/Group_delay_and_phase_delay
Group Velocity | groupVelocity | Of a wave is the velocity with which the overall envelope shape of the wave's amplitudes—known as the modulation or envelope of the wave—propagates through space |  | 5381 ms−1 | https://en.wikipedia.org/wiki/Group_velocity
Group Velocity Dispersion | groupVelocityDispersion | Dependence of group velocity on frequency | GVD |  | https://www.wikidata.org/wiki/Q25303603
Guidance, Navigation and Control | guidanceNavigationAndControl | Branch of engineering dealing with the design of systems to control the movement of vehicles | GNC, GN&C, G&C |  | https://www.wikidata.org/wiki/Q3779103
Half Power Beamwidth | halfPowerBeamwidth | The point at which the output power has dropped to half of its peak value; that is, at a level of approximately -3 dB | HPBW, 3dB Beamwidth, Half-Power Point | 10° | https://en.wikipedia.org/wiki/Half-power_point
Half Width at Half Maximum | halfWidthAtHalfMaximum | Half of the Full Width at Half Maximum (FWHM) if the function is symmetric | HWHM | 500 nm | https://en.wikipedia.org/wiki/Full_width_at_half_maximum
Halo Orbit | haloOrbit | Periodic, three-dimensional orbit near the L1, L2 or L3 Lagrange points in the three-body problem of orbital mechanics |  |  | https://www.wikidata.org/wiki/Q1133479
Harmonic | harmonic | A voltage or current at a multiple of the fundamental frequency of the system, produced by the action of non-linear loads such as rectifiers, discharge lighting, or saturated magnetic devices |  | 50 Hz | https://en.wikipedia.org/wiki/Harmonics_(electrical_power)
Header | header | Supplemental data placed at the beginning of a block of data being stored or transmitted |  |  | https://www.wikidata.org/wiki/Q1141160
Heat Shield | heatShield | Component to shield a substance from absorbing excessive heat |  |  | https://www.wikidata.org/wiki/Q279349
Height Above Average Terrain | heightAboveAverageTerrain | Height based on large area surrounding object; often used in U.S. for antenna towers | HAAT, Effective Height Above Average Terrain (EHAAT) | 452 ft | https://www.wikidata.org/wiki/Q1295906
Hierarchical Data Format | hierarchicalDataFormat | A set of file formats (HDF4, HDF5) designed to store and organize large amounts of data | HDF4, HDF5 |  | https://en.wikipedia.org/wiki/Hierarchical_Data_Format
High-Definition Multimedia Interface | highDefinitionMultimediaInterface | Proprietary audio/video interface for transmitting uncompressed video data and compressed or uncompressed digital audio data | HDMI |  | https://www.wikidata.org/wiki/Q184292
Hill Sphere | hillSphere | With regards to an astronomical body, the region in which it dominates the attraction of satellites | Roche Sphere |  | https://www.wikidata.org/wiki/Q498792
Holding Torque | holdingTorque | A measurement of how much rotating force is required to force a stationary stepper motor shaft out of position |  | 16 Ncm | https://www.controleng.com/articles/stepper-motor-torque-basics/
Horizon | horizon | Apparent line that separates earth from sky | Skyline |  | https://www.wikidata.org/wiki/Q43261
Housekeeping Data | housekeepingData | Describes the current operating state of spacecraft instruments, sensors, etc. | HK Data
Hub | hub | Node with a number of links that greatly exceeds the average |  |  | https://www.wikidata.org/wiki/Q21073034
Hyperbola | hyperbola | A type of smooth curve lying in a plane, defined by its geometric properties or by equations for which it is the solution set |  |  | https://en.wikipedia.org/wiki/Hyperbola
Hyperbolic Trajectory | hyperbolicTrajectory | Trajectory of any object around a central body with more than enough speed to escape the central object's gravitational pull | Hyperbolic Orbit |  | https://www.wikidata.org/wiki/Q2755058
Image File Format | imageFileFormat | Standardized means of organizing and storing digital images | Image Format, Graphics File Format |  | https://www.wikidata.org/wiki/Q1572121
Inductance | inductance | The tendency of an electrical conductor to oppose a change in the electric current flowing through it | Electrical Inductance, Self Inductance, Magnetic Inductance | 4.5 mH | https://en.wikipedia.org/wiki/Inductance
Inertial Reference Frame | inertialReferenceFrame | Possesses the property that in this frame of reference a body with zero net force acting upon it does not accelerate; that is, such a body is at rest or moving at a constant velocity | Inertial Frame of Reference |  | https://en.wikipedia.org/wiki/Inertial_frame_of_reference
Input/Output | inputOutput | Communication between an information processing system and the outside world | I/O, IO |  | https://www.wikidata.org/wiki/Q219320
Insertion Loss | insertionLoss | Loss of signal transmission power when devices are connected to a transmission line |  | 1.1 - 2 dB | https://www.wikidata.org/wiki/Q947396 | Range
Instruction Set Architecture | instructionSetArchitecture | A set of abstract symbols (called instructions) which identify and describe operations in a computer program to a computer processor | ISA |  | https://www.wikidata.org/wiki/Q272683
Insulator | insulator | Material whose internal electric charges do not flow freely, and which therefore does not conduct an electric current | Electrical Insulator |  | https://www.wikidata.org/wiki/Q178150
Integrated Circuit | integratedCircuit | Electronic circuit manufactured by lithography; set of electronic circuits on one small flat piece (or "chip") of semiconductor material, normally silicon | IC, Chip, Computer Chip, Monolithic Integrated Circuit, Microchip |  | https://www.wikidata.org/wiki/Q80831 | Range
Intellectual Work | intellectualWork | Work created through human thought and perception |  |  | https://www.wikidata.org/wiki/Q15621286
Interference | interference | Anything which modifies, or disrupts a communication signal |  |  | https://www.wikidata.org/wiki/Q797225
Intermediate Frequency | intermediateFrequency | Frequency to which a carrier wave is shifted as an intermediate step in transmission or reception | IF | 300 Hz - 100 kHz | https://www.wikidata.org/wiki/Q244948
International Designator | internationalDesignator | Alphanumerical designation used to identify spacecraft in or beyond Earth orbit launched since 1962 | COSPAR ID, NSSDC ID | 2017-036D | https://www.wikidata.org/wiki/Q54228
Isolation | isolation | The degree of attenuation from an unwanted signal detected at the port of interest |  | -35 dB | https://en.wikipedia.org/wiki/RF_switch
Isotropic Antenna | isotropicAntenna | A theoretical point source of electromagnetic or sound waves which radiates the same intensity of radiation in all directions | Isotropic Radiator |  | https://en.wikipedia.org/wiki/Isotropic_radiator
Jitter | jitter | Motion that has high temporal frequency relative to the integration/exposure time | Pointing Jitter | 0.3° RMS | https://en.wikipedia.org/wiki/Jitter
Kepler Orbit | keplerOrbit | Describes the motion of an orbiting body as an ellipse, parabola, or hyperbola |  |  | https://www.wikidata.org/wiki/Q2946193
Keplerian Elements | keplerianElements | Six traditional orbital elements named after Johannes Kepler and his laws of planetary motion | KE, Keplerian Orbital Elements, Classical Orbital Elements (COEs) | RAAN | https://www.wikidata.org/wiki/Q272626 | Type
Key | key | A piece of information (a parameter) that determines the functional output of a cryptographic algorithm | Cryptographic Key |  | https://en.wikipedia.org/wiki/Key_(cryptography)
Lagrangian Point | lagrangianPoint | One of five positions in an orbital configuration of two large bodies where a small object can maintain a stable relative position | Lagrange Points, L-Points, Libration Points | L1 | https://www.wikidata.org/wiki/Q190463
Laser | laser | Device which emits light via optical amplification | Light Amplification by Stimulated Emission of Radiation, Lasing |  | https://www.wikidata.org/wiki/Q38867
Latency | latency | Time interval between an input and a response | Lag | 100 ms | https://www.wikidata.org/wiki/Q1771903
Launch Window | launchWindow | Time period during which a space vehicle must be launched in order to reach its intended target |  | 780 days | https://www.wikidata.org/wiki/Q855377
License | license | Set of permissions to use something | Permit, User License, Rights Statement | CC BY-SA 4.0 | https://www.wikidata.org/wiki/Q79719
Life Support System | lifeSupportSystem | Technologies or technology combinations that helps living things to survive in environments where their survival is not really possible |  |  | https://www.wikidata.org/wiki/Q984134
Lift | lift | A fluid flowing around the surface of an object exerts a force on it. Lift is the component of this force that is perpendicular to the oncoming flow direction |  |  | https://en.wikipedia.org/wiki/Lift_(force)
Line | line | One-dimensional infinite geometric object | Straight Line |  | https://www.wikidata.org/wiki/Q37105
Line Code | lineCode | Code used within a communications system for baseband transmission purposes | Digital Baseband Modulation, Digital Baseband Transmission, Constrained Code |  | https://www.wikidata.org/wiki/Q1457387
Line Level | lineLevel | The specified strength of an audio signal used to transmit analog sound between audio components such as CD and DVD players, television sets, audio amplifiers, and mixing consoles |  | -48 dBm | https://en.wikipedia.org/wiki/Line_level | Input
Line of Nodes | lineOfNodes | A line that joins the ascending node and the descending node of an orbit. It marks the intersection of the orbital plane and some reference plane, usually the ecliptic or, in the case of a satellite, the Earth's equatorial plane |  |  | https://www.daviddarling.info/encyclopedia/L/line_of_nodes.html
Line-of-Sight | LineOfSight | A straight line along which an observer has a clear view | LOS |  | https://en.wiktionary.org/wiki/line_of_sight
Linear Polarization | linearPolarization | Confinement of the electric field vector or magnetic field vector to a given plane along the direction of propagation | Plane Polarization | Vertical | https://www.wikidata.org/wiki/Q6553479 | Type
Link Budget | linkBudget | Accounting of signal gains and losses in communications |  |  | https://www.wikidata.org/wiki/Q1509342
Local Oscillator | localOscillator | An electronic oscillator used with a mixer to change the frequency of a signal | LO |  | https://en.wikipedia.org/wiki/Local_oscillator
Local Reference Frame | localReferenceFrame | Frame of reference localized to a specific region of spacetime |  |  | https://www.wikidata.org/wiki/Q6664509
Loop Gain | loopGain | The sum of the gain, expressed as a ratio or in decibels, around a feedback loop |  | 120 dB | https://en.wikipedia.org/wiki/Loop_gain
Low-Noise Block Downconverter | lowNoiseBlockDownconverter | The receiving device mounted on satellite dishes used for satellite TV reception, which collects the radio waves from the dish and converts them to a signal which is sent through a cable to the receiver inside the building | LND, Low-Noise Block, Low-Noise Converter (LNC), Low-Noise Downconverter (LND) |  | https://en.wikipedia.org/wiki/Low-noise_block_downconverter
Magnetic Susceptibility | magneticSusceptibility | Measure of how much a material will become magnetized in an applied magnetic field |  | 25 x 10^-5 SI | https://www.wikidata.org/wiki/Q691463
Main Lobe | mainLobe | The lobe containing the higher power in a radio antenna's radiation pattern | Main Beam |  | https://en.wikipedia.org/wiki/Main_lobe
Mast | mast | Tall structure designed to support antennas | Radio Tower, Transmitter Tower, Radio Mast |  | https://www.wikidata.org/wiki/Q1068623 | Diameter
Mean Anomaly | meanAnomaly | The fraction of an elliptical orbit's period that has elapsed since the orbiting body passed periapsis, expressed as an angle which can be used in calculating the position of that body in the classical two-body problem |  | 160° | https://en.wikipedia.org/wiki/Mean_anomaly
Mean Longitude | meanLongitude | Ecliptic longitude at which an orbiting body could be found if its orbit were circular and free of perturbations. While nominally a simple longitude, in practice the mean longitude is a hybrid angle |  | 75º | https://www.wikidata.org/wiki/Q1002613
Mean Motion | meanMotion | Angular speed required for a body to complete one orbit, assuming constant speed in a circular orbit which completes in the same time as the variable speed, elliptical orbit of the actual body | Mean Angular Motion | 13.7572 rev/day | https://www.wikidata.org/wiki/Q1720536
Media Type | mediaType | A two-part identifier for file formats and format contents transmitted on the Internet | Multipurpose Internet Mail Extensions (MIME) Type, Internet Media Type (IMT) |  | https://en.wikipedia.org/wiki/Media_type
Mesh Network | meshNetwork | A local network topology in which the infrastructure nodes (i.e. bridges, switches, and other infrastructure devices) connect directly, dynamically and non-hierarchically to as many other nodes as possible and cooperate with one another to efficiently route data from/to clients | Meshnet | Optical | https://en.wikipedia.org/wiki/Mesh_networking | Type
Metadata | metadata | Data about data | Metacontent |  | https://www.wikidata.org/wiki/Q180160
Metafile | metafile | A file format that can store multiple types of data |  |  | https://en.wikipedia.org/wiki/Metafile
Microstrip | microstrip | Electrical transmission line for microwave-frequency signals on printed circuit board | Microstripline |  | https://www.wikidata.org/wiki/Q639055
Mismatch Loss | mismatchLoss | The amount of power expressed in decibels that will not be available on the output due to impedance mismatches and signal reflections |  | 1.25 dB | https://en.wikipedia.org/wiki/Mismatch_loss
Model | model | The model of the product |  |  | https://schema.org/model
Modem | modem | Device that modulates an analog carrier signal to encode digital information | MODulator-DEModulator |  | https://www.wikidata.org/wiki/Q5607
Modified Equinoctial Elements | modifiedEquinoctialElements | A set of orbital elements that are useful for trajectory analysis and optimization. They are valid for circular, elliptic, and hyperbolic orbits | MEE, Walker Modified Equinoctial Elements |  | https://docs.poliastro.space/en/stable/api/core/elements.html
Modulation | modulation | Process of varying one or more properties of a periodic waveform | Modulation Technique, Modulation Scheme, Modulation Method | BPSK | https://www.wikidata.org/wiki/Q170474 | Type
Modulation Error Ratio | modulationErrorRatio | A measure used to quantify the performance of a digital radio (or digital TV) transmitter or receiver in a communications system using digital modulation (such as QAM) | MER | 30 dB | https://en.wikipedia.org/wiki/Modulation_error_ratio
Multimedia | multimedia | Content that uses a combination of different content forms |  |  | https://www.wikidata.org/wiki/Q131765
Nadir | nadir | Direction pointing directly below a particular location |  |  | https://www.wikidata.org/wiki/Q145825
Narrowband | narrowband | A channel in which the bandwidth of the message does not significantly exceed the channel's coherence bandwidth |  | 300–3400 Hz | https://en.wikipedia.org/wiki/Narrowband
Near Field | nearField | Behaviors that dominate close to the antenna or scattering object |  |  | https://en.wikipedia.org/wiki/Near_and_far_field
Network Delay | networkDelay | How long it takes for a bit of data to travel across the network from one communication endpoint to another |  |  | https://en.wikipedia.org/wiki/Network_delay
Network Host | networkHost | Computer connected to a computer network | Host |  | https://www.wikidata.org/wiki/Q829281
Network Node | networkNode | Redistribution point or endpoint in a communication network | Node |  | https://www.wikidata.org/wiki/Q173106
Nodal Precession | nodalPrecession | The precession of the orbital plane of a satellite around the rotational axis of an astronomical body such as Earth |  |  | https://en.wikipedia.org/wiki/Nodal_precession
Noise | noise | Random fluctuation in an electrical signal |  |  | https://www.wikidata.org/wiki/Q11306265
Noise Figure | noiseFigure | Measures of degradation of the signal-to-noise ratio (SNR), caused by components in a signal chain | NF, Noise Factor (F) | 1.6 dB | https://en.wikipedia.org/wiki/Noise_figure
Noise Temperature | noiseTemperature | One way of expressing the level of available noise power introduced by a component or source |  | 100 mK | https://en.wikipedia.org/wiki/Noise_temperature
Non-Inertial Reference Frame | nonInertialReferenceFrame | A frame of reference that is undergoing acceleration with respect to an inertial frame | Non-Inertial Frame of Reference |  | https://en.wikipedia.org/wiki/Non-inertial_reference_frame
Nose Cone | noseCone | Foremost tip of aircraft, rockets, and missiles |  |  | https://www.wikidata.org/wiki/Q2713784
Null | null | In radio electronics, a null is a direction in an antenna's radiation pattern where the antenna radiates almost no radio waves, so the far field signal strength is a local minimum |  |  | https://en.wikipedia.org/wiki/Null_(radio)
Nyquist Rate | nyquistRate | Twice the bandwidth of a bandlimited function or channel |  | 10 kHz | https://www.wikidata.org/wiki/Q6273772
Observation Arc | observationArc | The time period between the earliest and the latest observations, used for tracing the body's path | Arc Length | 1 day | https://en.wikipedia.org/wiki/Observation_arc
Omnidirectional Antenna | omnidirectionalAntenna | Radio antenna that sends signals in every direction |  | Whip | https://www.wikidata.org/wiki/Q2176348 | Type
On-Board Computer | onBoardComputer | The subsystem which acts as a bridge that connects the other subsystems with each other. It supervises many of the tasks that are done by the different subsystems of satellite and performs housekeeping and monitoring to ensure the health and status of those subsystems | OBC |  | https://doi.org/10.1109/ICCCCEE.2017.7867654
On-Board Data Handling | onBoardDataHandling | Spacecraft subsystem which carries and stores data between the various electronics units and the ground segment, via the telemetry, tracking and command (TT&C) subsystem | OBDH |  | https://en.wikipedia.org/wiki/On-board_data_handling
Operating System | operatingSystem | Software that manages computer hardware resources |  | Linux | https://www.wikidata.org/wiki/Q9135
Optical Fiber | opticalFiber | Light-conducting fiber | Optical Fibre, Fiber Optic, Fibre Optic |  | https://www.wikidata.org/wiki/Q162
Optical Waveguide | opticalWaveguide | Structure that guides electromagnetic waves in the optical spectrum | Lightguide |  | https://www.wikidata.org/wiki/Q3191702
Orbit | orbit | Gravitationally curved path of an object around a point in outer space; circular or elliptical path of one object around another object | Regime | LEO | https://www.wikidata.org/wiki/Q4130 | Type
Orbit Determination | orbitDetermination | The estimation of orbits of objects such as moons, planets, and spacecraft |  |  | https://en.wikipedia.org/wiki/Orbit_determination
Orbital Eccentricity | orbitalEccentricity | Parameter that determines the amount by which an orbit deviates from a perfect circle | Eccentricity | 0.05201 | https://www.wikidata.org/wiki/Q208474
Orbital Elements | orbitalElements | Parameters required to uniquely identify a specific orbit | Orbital Parameters | Mean Motion | https://www.wikidata.org/wiki/Q272626 | Type
Orbital Inclination | orbitalInclination | Angle between a reference plane and the plane of an orbit | Inclination | 64.8° | https://www.wikidata.org/wiki/Q4112212
Orbital Node | orbitalNode | Point where an orbit crosses a plane of reference to which it is inclined |  |  | https://www.wikidata.org/wiki/Q507546
Orbital Period | orbitalPeriod | Time taken for a given object to make one complete orbit around another object, | Period | 97.6 mins | https://www.wikidata.org/wiki/Q37640
Orbital Plane | orbitalPlane | Geometrical plane in which an orbit lies |  |  | https://www.wikidata.org/wiki/Q800358
Orbital Speed | orbitalSpeed | Speed at which it orbits around the barycenter of a system, usually around a more massive body. It can be used to refer to either the mean orbital speed, i.e. the average speed as it completes an orbit, or the speed at a particular point in its orbit |  | 7.8 km/s | https://www.wikidata.org/wiki/Q200924 | Average
Orbital State Vectors | orbitalStateVectors | Cartesian vectors of position and velocity that together with their time (epoch) uniquely determine the trajectory of an orbiting body in space | State Vectors, Cartesian Orbital Elements (CE) | Position Vector | https://en.wikipedia.org/wiki/Orbital_state_vectors | Type
Orbital Station-Keeping | orbitalStationKeeping | The orbital maneuvers made by thruster burns that are needed to keep a spacecraft in a particular assigned orbit |  |  | https://en.wikipedia.org/wiki/Orbital_station-keeping
Oscillation | oscillation | Repetitive variation of some measure about a central value |  |  | https://www.wikidata.org/wiki/Q170475
Overshoot | overshoot | A signal or function exceeding its target |  |  | https://www.wikidata.org/wiki/Q1102204
Packet | packet | Formatted unit of data carried by all packet-switching networks | Network Packet |  | https://www.wikidata.org/wiki/Q214111
Packet Loss | packetLoss | Transmitted data not making it to where it's supposed to go |  |  | https://www.wikidata.org/wiki/Q391064
Parabola | parabola | A plane curve which is mirror-symmetrical and is approximately U-shaped |  |  | https://en.wikipedia.org/wiki/Parabola
Parabolic Trajectory | parabolicTrajectory | Kepler orbit with the eccentricity equal to 1 | Escape Orbit, Capture Orbit |  | https://www.wikidata.org/wiki/Q2247097
Parallel Communication | parallelCommunication | Method of conveying multiple binary digits (bits) simultaneously. It contrasts with serial communication, which conveys only a single bit at a time; this distinction is one way of characterizing a communications link |  |  | https://en.wikipedia.org/wiki/Parallel_communication
Parasitic Element | parasiticElement | A conductive element, typically a metal rod, which is not electrically connected to anything else | Passive Radiator |  | https://en.wikipedia.org/wiki/Passive_radiator
Particle Detector | particleDetector | Device used to detect, track, and/or identify ionising particles | Radiation Detector | Solid State Detector | https://www.wikidata.org/wiki/Q736634 | Type
Passband | passband | Frequencies or wavelengths that can pass through a filter |  |  | https://www.wikidata.org/wiki/Q254758
Passivation | passivation | Dissipation of any internal energy contained in a space vehicle at the end of its mission or useful life | De-energization |  | https://www.wikidata.org/wiki/Q7142788
Path Loss | pathLoss | Signal attenuation in telecommunications due to distance traveled and obstructions in the path | Path Attenuation | 126 dB | https://www.wikidata.org/wiki/Q1478845
Payload Fairing | payloadFairing | A nose cone used to protect a spacecraft (launch vehicle payload) against the impact of dynamic pressure and aerodynamic heating during launch through an atmosphere |  |  | https://en.wikipedia.org/wiki/Payload_fairing
Peak | peak | The highest value reached by some quantity in a time period |  |  | https://en.wiktionary.org/wiki/peak
Periapsis | periapsis | Point at which a celestial body is the closest to the object it orbits | Radius of Periapsis | 515.7 km | https://www.wikidata.org/wiki/Q1088950
Perigee | perigee | Closest point in an orbit around the Earth |  | 790 km | https://www.wikidata.org/wiki/Q1349468
Permeability | Permeability | Measure of the ability of a material to support the formation of a magnetic field within itself |  | 4π ×10-7 | https://www.wikidata.org/wiki/Q28352
Perpendicularity | perpendicularity | Property of being perpendicular (perpendicularity) is the relationship between two lines which meet at a right angle (90 degrees). The property extends to other related geometric objects | Perpendicular |  | https://www.wikidata.org/wiki/Q205034
Perturbation | perturbation | The complex motion of a massive body subject to forces other than the gravitational attraction of a single other massive body |  |  | https://en.wikipedia.org/wiki/Perturbation_(astronomy)
Phase | phase | Position of a point in time (an instant) on a waveform cycle |  |  | https://www.wikidata.org/wiki/Q185553
Phase Delay | phaseDelay | The time delay of the phase as opposed to the time delay of the amplitude envelope |  | 2.5 s | https://en.wikipedia.org/wiki/Group_delay_and_phase_delay
Phase Margin | phaseMargin | The difference between the phase lag φ (< 0) and -180°, for an amplifier's output signal (relative to its input) at zero dB gain or output is same as of input |  | 45° | https://en.wikipedia.org/wiki/Phase_margin
Phase Noise | phaseNoise | Frequency domain representation of rapid, short-term, random fluctuations in the phase of a waveform, caused by time domain instabilities |  |  | https://www.wikidata.org/wiki/Q1428766
Phase Shift Module | phaseShiftModule | A microwave network module which provides a controllable phase shift of the RF signal |  |  | https://en.wikipedia.org/wiki/Phase_shift_module
Phase Velocity | phaseVelocity | Rate at which the phase of the wave propagates in space | Phase Speed | 3 × 10^9 m/s | https://www.wikidata.org/wiki/Q13824
Phased Array | phasedArray | A computer-controlled array of antennas which creates a beam of radio waves that can be electronically steered to point in different directions without moving the antennas | Electronically Scanned Array |  | https://en.wikipedia.org/wiki/Phased_array
Pink Noise | pinkNoise | A signal or process with a frequency spectrum such that the power spectral density (energy or power per frequency interval) is inversely proportional to the frequency of the signal | 1/f Noise |  | https://en.wikipedia.org/wiki/Pink_noise
Pixel | pixel | A physical point in a raster image |  |  | https://www.wikidata.org/wiki/Q355198
Plane Curve | planeCurve | Curve in a plane that may be either a Euclidean plane, an affine plane or a projective plane |  |  | https://www.wikidata.org/wiki/Q1060874
Plasma Propulsion Engine | plasmaPropulsionEngine | Type of electric propulsion that generates thrust from a quasi-neutral plasma |  |  | https://en.wikipedia.org/wiki/Plasma_propulsion_engine
Plating | plating | Surface covering in which a metal is deposited on a conductive surface |  | Gold | https://www.wikidata.org/wiki/Q1193988 | Material
Pointing Accuracy | accuracy | Closeness of the mean of a large set of measurement to the accepted reference value | Measurement Accuracy, Measurement Trueness, Sensing Accuracy | 1.6° | https://www.wikidata.org/wiki/Q1298969 | Pointing, Position
Polarization | Polarization | Property of waves that can oscillate with more than one orientation | Polarisation | Linear | https://www.wikidata.org/wiki/Q193760 | Type
Polarization Loss Factor | polarizationLossFactor | The loss of EM power due to the polarization mismatch | PLF, Polarization Efficiency | 0 dB | https://www.ece.mcmaster.ca/faculty/nikolova/antenna_dload/current_lectures/L05_Polar.pdf
Position Vector | positionVector | Vector representing the position of a point with respect to a fixed origin | Location Vector, Radius Vector | r[x,y,z] | https://www.wikidata.org/wiki/Q192388
Potential Energy | potentialEnergy | The energy held by an object because of its position relative to other objects, stresses within itself, its electric charge, or other factors |  |  | https://en.wikipedia.org/wiki/Potential_energy
Power Spectral Efficiency | powerSpectralEfficiency | Information rate that can be transmitted over a given bandwidth | PSD, Spectrum Efficiency, Bandwidth Efficiency | 25 g2/Hz | https://www.wikidata.org/wiki/Q583970
Power Standing Wave Ratio | powerStandingWaveRatio | The square of the Voltage Standing Wave Ratio (VSWR) | PSWR | 1 | https://en.wikipedia.org/wiki/Standing_wave_ratio
Preamplifier | preamplifier | An electronic amplifier that converts a weak electrical signal into an output signal strong enough to be noise-tolerant and strong enough for further processing, or for sending to a power amplifier and a loudspeaker | Preamp |  | https://en.wikipedia.org/wiki/Preamplifier
Prefix Code | prefixCode | Type of code system; uniquely decodable code; given a complete and accurate sequence, a receiver can identify each word without requiring a special marker between words | Prefix-Free Code, Prefix Condition Code, Instantaneous Code | {9, 55} | https://www.wikidata.org/wiki/Q1278039
Preselector | preselector | An electronic device that connects between a radio antenna and a radio receiver |  |  | https://en.wikipedia.org/wiki/Preselector
Pressurization | pressurization | Application of physical pressure in a given situation or environment |  |  | https://www.wikidata.org/wiki/Q902751
Primary Body | primaryBody | Main physical body of a gravitationally bound, multi-object system | Primary, Gravitational Primary, Central Body |  | https://www.wikidata.org/wiki/Q7243056
Printed Circuit Board | printedCircuitBoard | Board to support and connect electronic components | PCB |  | https://www.wikidata.org/wiki/Q173350
Processing Delay | processingDelay | The time it takes routers to process the packet header |  |  | https://en.wikipedia.org/wiki/Processing_delay
Prograde Motion | progradeMotion | Orbital or rotational motion of an object in the same direction as the rotation of its primary, that is, the central object (right figure) | Direct Motion |  | https://en.wikipedia.org/wiki/Retrograde_and_prograde_motion
Programming Language | programmingLanguage | Language designed to communicate instructions to a machine | Computer Language, Computer Programming Language | C | https://www.wikidata.org/wiki/Q9143
Propagation Constant | propagationConstant | Complex measure of the attenuation (real part) and phase angle (imaginary part) along the path travelled by a plane wave | Propagation Coefficient, β | 149.067 | https://www.wikidata.org/wiki/Q1434913
Propagation Delay | propagationDelay | The length of time taken for something to reach its destination |  | 0.5 μs | https://www.wikidata.org/wiki/Q1144416
Propagation Time | propagationTime | The delay of the basic inverter of a given family |  |  | https://en.wikipedia.org/wiki/Propagation_time
Proportionality | proportionality | In mathematics, two variables are proportional if a change in one is always accompanied by a change in the other, and if the changes are always related by use of a constant | Linearity |  | https://www.wikidata.org/wiki/Q51379
Pulse | pulse | In signal processing is a rapid, transient change in the amplitude of a signal from a baseline value to a higher or lower value, followed by a rapid return to the baseline value |  |  | https://en.wikipedia.org/wiki/Pulse_(signal_processing)
Quality Factor | qualityFactor | Dimensionless measure for the damping of an oscillator | Q Factor | 10 | https://www.wikidata.org/wiki/Q830521
Quality of Service | qualityOfService | Traffic prioritization and measure of network performance | QoS |  | https://www.wikidata.org/wiki/Q220501
Queuing Delay | queuingDelay | The time a job waits in a queue until it can be executed | Queueing Delay |  | https://en.wikipedia.org/wiki/Queuing_delay
Radar | radar | Object detection system based on radio waves |  |  | https://www.wikidata.org/wiki/Q47528
Radial Velocity | radialVelocity | The component of the object's velocity that points in the direction of the radius connecting the point and the object | Radial Speed |  | https://en.wikipedia.org/wiki/Radial_velocity
Radiation Pattern | radiationPattern | The directional (angular) dependence of the strength of the radio waves from the antenna or other source | Antenna Pattern, Far-Field Pattern |  | https://en.wikipedia.org/wiki/Radiation_pattern
Radiation Resistance | radiationResistance | That part of an antenna's feedpoint resistance that is caused by the radiation of electromagnetic waves from the antenna |  |  | https://en.wikipedia.org/wiki/Radiation_pattern
Radio | radio | Technology of signaling and communicating using radio waves | Radio Communications |  | https://www.wikidata.org/wiki/Q872
Radio Direction Finding | radioDirectionFinding | The measurement of the direction from which a received signal was transmitted | RDF, Direction Finding (DF) |  | https://en.wikipedia.org/wiki/Direction_finding
Radio Frequency Power Amplifier | radioFrequencyPowerAmplifier |  | RF Power Amplifier
Radio Propagation | radioPropagation | Behavior of radio waves as they travel, or are propagated, from one point to another, or into various parts of the atmosphere |  |  | https://www.wikidata.org/wiki/Q1474701
Radiometer | radiometer | Device for measuring the radiant flux (power) of electromagnetic radiation | Roentgenometer |  | https://www.wikidata.org/wiki/Q850281
Random-Access Memory | randomAccessMemory | A form of computer memory that can be read and changed in any order, typically used to store working data and machine code | RAM | SRAM | https://en.wikipedia.org/wiki/Random-access_memory | Type
Ratio | ratio | Relationship between two numbers of the same kind | Ratio of Values |  | https://www.wikidata.org/wiki/Q3481047
Raw Data | rawData | Data collected from a source, has not been subject to any other manipulation by a software program or a human researcher, analyst or technician | Primary Data |  | https://www.wikidata.org/wiki/Q2110223
Reactance | reactance | Opposition of a circuit element to a change in current or voltage, due to that element's inductance or capacitance | Electric Reactance |  | https://www.wikidata.org/wiki/Q193972
Recording Format | recordingFormat | A format for encoding data for storage on a storage medium |  |  | https://en.wikipedia.org/wiki/Recording_format
Reduced Mass | reducedMass | "Effective" inertial mass appearing in the two-body problem of Newtonian mechanics; quantity which allows the two-body problem to be solved as if it were a one-body problem |  | 0.45 kg | https://www.wikidata.org/wiki/Q550046
Redundancy | redundancy | In information theory, extra bits transmitted without adding information |  |  | https://www.wikidata.org/wiki/Q122192
Reference Frame | referenceFrame | Plane used to define orbital elements | Plane of Reference, Reference System | ECEF | https://www.wikidata.org/wiki/Q1364182 | Type
Reflection | reflection | Change in direction of a wavefront at an interface between two different media so that the wavefront returns into the medium from which it originated | Reflexion, Mirroring |  | https://www.wikidata.org/wiki/Q165939
Reflection Coefficient | reflectionCoefficient | A parameter that describes how much of an electromagnetic wave is reflected by an impedance discontinuity in the transmission medium | Reflectivity Coefficient | 0 dB | https://en.wikipedia.org/wiki/Reflection_coefficient
Refraction | refraction | The change in direction of a wave passing from one medium to another or from a gradual change in the medium |  |  | https://en.wikipedia.org/wiki/Refraction
Relative Humidity | relativeHumidity | Ratio of the partial pressure of water vapor in humid air to the equilibrium vapor pressure of water at a given temperature | RH, Relative Partial Pressure | 100% | https://www.wikidata.org/wiki/Q2499617
Remote Sensing | remoteSensing | Acquisition of information about an object or phenomenon without making physical contact;use of satellite-/aircraft-based sensor technologies to detect, classify objects on Earth (on the surface, in the atmosphere, oceans) based on propagated signals |  |  | https://www.wikidata.org/wiki/Q199687
Requirement | requirement | Necessary condition; set of criteria to which a particular design, product or process must conform |  |  | https://www.wikidata.org/wiki/Q774228
Resonator | resonator | Device or system that exhibits resonance or resonant behavior, that is, it naturally oscillates at some frequencies, called its resonant frequencies, with greater amplitude than at others |  |  | https://www.wikidata.org/wiki/Q349669
Retrograde Motion | retrogradeMotion | Orbital or rotational motion of an object in the direction opposite the rotation of its primary, that is, the central object (right figure) |  |  | https://en.wikipedia.org/wiki/Retrograde_and_prograde_motion
Return Channel | returnChannel | The transmission link from a user terminal to the central hub. Return and forward channels are distinct from, and should not be confused with, uplinks and downlinks in satellite communication systems | Reverse Channel, Return Link |  | https://en.wikipedia.org/wiki/Return_channel
Return Loss | returnLoss | The loss of power in the signal returned/reflected by a discontinuity in a transmission line or optical fiber |  | 10 dB | https://en.wikipedia.org/wiki/Return_loss
Revolutions per Minute | revolutionsPerMinute | Number of rotations around a fixed axis in one minute | RPM | 4000 RPM | https://www.wikidata.org/wiki/Q206037 |  | Not an SI unit
RF Front End | rfFrontEnd | A generic term for all the circuitry between a receiver's antenna input up to and including the mixer stage |  |  | https://en.wikipedia.org/wiki/RF_front_end
RF Switch | rfSwitch | A device to route high frequency signals through transmission paths | Microwave Switch |  | https://en.wikipedia.org/wiki/RF_switch
Right Ascension of the Ascending Node | rightAscensionOfTheAscendingNode | The angle from a specified reference direction, called the origin of longitude, to the direction of the ascending node, as measured in a specified reference plane | RAAN, RA of Node, O0, Longitude of the Ascending Node | 178.6841° | https://en.wikipedia.org/wiki/Longitude_of_the_ascending_node
Ringing | ringing | Unwanted oscillation of a signal | Hunting, Ringing Artifacts |  | https://www.wikidata.org/wiki/Q176509
Rise Time | riseTime | The time taken by a signal to change from a specified low value to a specified high value |  | 0.1 - 0.9 | https://en.wikipedia.org/wiki/Rise_time | Range
Roche Limit | rocheLimit | The distance within which a celestial body, held together only by its own force of gravity, will disintegrate due to a second celestial body's tidal forces exceeding the first body's gravitational self-attraction | Roche Radius |  | https://en.wikipedia.org/wiki/Roche_limit
Root Mean Square | rootMeanSquare | A statistic; square root of the mean of the squares | RMS |  | https://www.wikidata.org/wiki/Q223323
Rotary Encoder | rotaryEncoder | Device that converts the angular position (motion) to an analog or digital code | Shaft Encoder |  | https://www.wikidata.org/wiki/Q53699
Rotational Speed | rotationalSpeed | Of an object rotating around an axis is the number of turns of the object divided by time, specified as revolutions per minute (rpm), cycles per second (cps), radians per second (rad/s), etc. | Speed of Revolution | 5°/s | https://en.wikipedia.org/wiki/Rotational_speed
Round-Trip Delay Time | roundTripDelayTime | Length of time it takes for a signal to be sent plus the length of time it takes for an acknowledgement of that signal to be received | RTD, Round-Trip Time (RTT) |  | https://www.wikidata.org/wiki/Q1346398
Rsk Management | riskManagement | Set of measures for the systematic identification, analysis, assessment, monitoring and control of risks |  |  | https://www.wikidata.org/wiki/Q189447
Satellite Internet Access | satelliteInternetAccess | Internet access provided through communications satellites |  |  | https://en.wikipedia.org/wiki/Satellite_Internet_access
Satellite Radio | satelliteRadio | Broadcasting-satellite service |  |  | https://www.wikidata.org/wiki/Q2090081
Satellite Television | satelliteTelevision | Television content transmitted via signals from orbiting satellites |  |  | https://www.wikidata.org/wiki/Q209588
Screw | screw | Type of fastener characterized by a thread wrapped around a cylinder |  |  | https://www.wikidata.org/wiki/Q11022 | Type, Material
Secondary Body | secondaryBody | Object that orbits a primary body | Orbiting Body |  | https://www.wikidata.org/wiki/Q15731960
Secular | secular | Relating to long-term non-periodic irregularities, especially in planetary motion or magnetic field |  |  | https://en.wiktionary.org/wiki/secular
Semi-Major Axis | semiMajorAxis | Longest interval from a point on an ellipse to its center | Semimajor Axis, Major Semi-Axis, Major Semiaxis | 7020 km | https://www.wikidata.org/wiki/Q171594
Sequence | sequence | Finite or infinite ordered list of elements | Ordered List |  | https://www.wikidata.org/wiki/Q133250
Serial Communication | serialCommunication | The process of sending data one bit at a time, sequentially, over a communication channel or computer bus |  |  | https://en.wikipedia.org/wiki/Serial_communication
Server | server | Computer program or device that provides access to a central resource or other functionality for clients | Server-Side |  | https://www.wikidata.org/wiki/Q44127
Settling Time | settlingTime | The time elapsed from the application of an ideal instantaneous step input to the time at which the amplifier output has entered and remained within a specified error band |  | 5% | https://en.wikipedia.org/wiki/Settling_time
Shaft | shaft | Rotating machine element used to transmit power from one part to another | Drive Axle | D-Cut | https://www.wikidata.org/wiki/Q309383 | Type | Just give this dimensions
Side Lobe | sideLobe | The lobes (local maxima) of the far field radiation pattern of an antenna or other radiation source, that are not the main lobe | Sidelobe |  | https://en.wikipedia.org/wiki/Side_lobe
Sideband | sideband | A band of frequencies higher than or lower than the carrier frequency, that are the result of the modulation process |  |  | https://en.wikipedia.org/wiki/Sideband
Sidelobe Level | sidelobeLevel | The ratio, usually expressed in decibels (dB), of the amplitude at the peak of the main lobe to the amplitude at the peak of a side lobe | SLL | -12.5 dB | https://www.igi-global.com/dictionary/optimization-of-antenna-arrays-and-microwave-filters-using-differential-evolution-algorithms/43483
Sidereal Time | siderealTime | A timekeeping system that astronomers use to locate celestial objects |  |  | https://en.wikipedia.org/wiki/Sidereal_time
Signal | signal | Varying physical quantity that conveys information | Electric Signal |  | https://www.wikidata.org/wiki/Q174984
Signal Integrity | signalIntegrity | A set of measures of the quality of an electrical signal | SI |  | https://en.wikipedia.org/wiki/Signal_integrity
Signal Velocity | signalVelocity | The speed at which a wave carries information |  | 3 x 10^8 m/s | https://en.wikipedia.org/wiki/Signal_velocity
Signal-to-Interference Ratio | signalToInterferenceRatio | The quotient between the average received modulated carrier power S or C and the average received co-channel interference power I, i.e. cross-talk, from other transmitters than the useful signal | SIR, S/I, Carrier-to-Interference Ratio (CIR, C/I) | 18 dB | https://en.wikipedia.org/wiki/Signal-to-interference_ratio
Signal-to-Interference-Plus-Noise Ratio | signalToInterferencePlusNoiseRatio | A quantity used to give theoretical upper bounds on channel capacity (or the rate of information transfer) in wireless communication systems such as networks | SINR, Signal-to-Noise-Plus-Interference Ratio | 20 dB | https://en.wikipedia.org/wiki/Signal-to-interference-plus-noise_ratio
Signal-to-Noise and Distortion Ratio | SignalToNoiseAndDistortionRatio | A measure of the quality of a signal from a communications device | SINAD | 100 dB | https://en.wikipedia.org/wiki/SINAD
Signal-to-Noise Ratio | signalToNoiseRatio | Measure that compares the level of a desired signal to the level of background noise | SNR, S/N | 1:1 | https://www.wikidata.org/wiki/Q738628
Signal-to-Quantization-Noise Ratio | signalToQuantizationNoiseRatio | A quality measure in analysing digitizing schemes such as PCM (pulse code modulation) and multimedia codecs | SQNR | 56 dB | https://en.wikipedia.org/wiki/Signal-to-quantization-noise_ratio
Simplified Perturbations Model | simplifiedPerturbationsModel | A set of five mathematical models (SGP, SGP4, SDP4, SGP8 and SDP8) used to calculate orbital state vectors of satellites and space debris relative to the Earth-centered inertial coordinate system |  | SGP4 | https://en.wikipedia.org/wiki/Simplified_perturbations_models
Simulator | simulator | Technical device to model a real-world system |  |  | https://www.wikidata.org/wiki/Q2057931
Sine Wave | sineWave | Mathematical curve that describes a smooth repetitive oscillation; continuous wave | Sinusoid |  | https://www.wikidata.org/wiki/Q207527
Single Channel per Carrier | singleChannelPerCarrier | Using a single signal at a given frequency and bandwidth | SCPC |  | https://en.wikipedia.org/wiki/Single_channel_per_carrier
Single Event Upset | singleEventUpset | Change of state caused by one single ionizing particle (ions, electrons, photons...) striking a sensitive node in a micro-electronic device, such as in a microprocessor, semiconductor memory, or power transistors | SEU |  | https://www.wikidata.org/wiki/Q1476733
Skew | skew | A technique to improve the horizontal radiation pattern of a high power transmitter station |  |  | https://en.wikipedia.org/wiki/Skew_(antenna)
Slant Range | slantRange | The line-of-sight distance along a slant direction between two points which are not at the same level relative to a specific datum |  |  | https://en.wikipedia.org/wiki/Slant_range
Software Defined Antenna | softwareDefinedAntenna | An antenna capable of modifying its frequency and radiation properties dynamically, in a controlled and reversible manner | Reconfigurable Antenna |  | https://en.wikipedia.org/wiki/Reconfigurable_antenna
Space Communications Protocol Specification | spaceCommunicationsProtocolSpecification | Set of extensions to existing protocols and new protocols developed by the Consultative Committee for Space Data Systems (CCSDS) to improve performance of Internet protocols in space environments | SCPS |  | https://en.wikipedia.org/wiki/Space_Communications_Protocol_Specifications
Space Tether | spaceTether | Long cables which move satellites in space |  |  | https://www.wikidata.org/wiki/Q503520
Spatial Frequency | spatialFrequency | Characteristic of any structure that is periodic across position in space; measure of how often sinusoidal components (as determined by the Fourier transform) of the structure repeat per unit of distance |  | 80 cy/mm | https://www.wikidata.org/wiki/Q1650811
Specifc Orbital Energy | specificOrbitalEnergy | With two orbiting bodies the constant sum of their mutual potential energy and their total kinetic energy , divided by the reduced mass | Vis-Viva Energy |  | https://en.wikipedia.org/wiki/Specific_orbital_energy
Spectral Component | spectralComponent | Any of the waves that range outside the interval of frequencies assigned to a signal |  |  | https://en.wikipedia.org/wiki/Spectral_component
Spectral Resolution | spectralResolution | Of a spectrograph, or, more generally, of a frequency spectrum, is a measure of its ability to resolve features in the electromagnetic spectrum |  | 0.17 nm | https://en.wikipedia.org/wiki/Spectral_resolution
Spectral Width | spectralWidth | The wavelength interval over which the magnitude of all spectral components is equal to or greater than a specified fraction of the magnitude of the component having the maximum value |  | 3000 Hz | https://en.wikipedia.org/wiki/Spectral_width
Speed | speed | Magnitude of velocity of motion |  | 7.8 km/s | https://www.wikidata.org/wiki/Q3711325
Speed of Light | speedOfLight | Speed at which all massless particles and associated fields travel in a vacuum | c, Lightspeed, Planck Speed, Light Speed, Speed of Light in Vacuum, Speed of Electromagnetic Waves in Vacuum, Vacuum Speed of Light | 299792 km/s | https://www.wikidata.org/wiki/Q2111
Sphere of Influence | sphereOfInfluence | Oblate-spheroid-shaped region around a celestial body where the primary gravitational influence on an orbiting object is that body |  |  | https://www.wikidata.org/wiki/Q928582
Spin-Stabilisation | spinStabilisation | The method of stabilizing a satellite or launch vehicle by means of spin |  |  | https://en.wikipedia.org/wiki/Spin-stabilisation
Spread Spectrum | spreadSpectrum | Spreading the frequency domain of a signal | Spread-Spectrum, Spread-Spectrum Telecommunications, Spread-Spectrum Communications |  | https://www.wikidata.org/wiki/Q958957
Spurious Emission | spuriousEmission | Radio frequency not deliberately created or transmitted, especially in a device which normally does create other frequencies | Spurious Emission Level | -60 dBc | https://www.wikidata.org/wiki/Q7581565
Standing Wave Ratio | standingWaveRatio | Measure of impedance matching of loads to the characteristic impedance of a transmission line or waveguide | SWR | 1 | https://www.wikidata.org/wiki/Q188364
Star Network | starNetwork | Computer network topology; implementation of a spoke–hub distribution paradigm in computer networks | Star Topology |  | https://www.wikidata.org/wiki/Q841749
Step Angle | stepAngle | The angle which the rotor of a stepper motor moves when one pulse is applied to the input of the stator |  | 1.8° | https://circuitglobe.com/stepper-motor.html
Step Response | stepResponse | The step response of a system in a given initial state consists of the time evolution of its outputs when its control inputs are Heaviside step functions |  |  | https://en.wikipedia.org/wiki/Step_response
Stress | stress | Physical quantity that expresses internal forces in a continuous material | Mechanical Stress | 117 GPa | https://www.wikidata.org/wiki/Q206175
Structure | structure | Arrangement and organization of interrelated elements in an object or system, or the object or system so organized |  |  | https://www.wikidata.org/wiki/Q6671777
Stub | stub | A length of transmission line or waveguide that is connected at one end only | Resonant Stub |  | https://en.wikipedia.org/wiki/Stub_(electronics)
Subcarrier | subcarrier | Sideband of a radio frequency carrier wave, modulated to send additional information |  |  | https://www.wikidata.org/wiki/Q586358
Subsystem | subsystem | Set of elements, which is a system itself, and a component of a larger system |  |  | https://en.wikipedia.org/wiki/System
Syncword | syncword | Used to synchronize a data transmission by indicating the end of header information and the start of data | Preamble, Sync Character, Sync Sequence |  | https://en.wikipedia.org/wiki/Syncword
System Integration Testing | systemIntegrationTesting | Overall testing of a complete system of many subsystem components or elements | SIT |  | https://www.wikidata.org/wiki/Q7663718
System Software | systemSoftware | Computer software that provides a platform for running application software |  |  | https://www.wikidata.org/wiki/Q676202
Technical Standard | technicalStandard | An established norm or requirement for a repeatable technical task |  | USB | https://en.wikipedia.org/wiki/Technical_standard
Telecommand | telecommand | Command sent to control a remote system or systems not directly connected to the place from which the telecommand is sent | TC |  | https://www.wikidata.org/wiki/Q3773882
Telecommunication | telecommunication | Electronic transmission of information between locations |  |  | https://www.wikidata.org/wiki/Q418
Telemetry, Tracking and Command | telemetryTrackingAndCommand | Subsystem of a satellite provides a connection between the satellite itself and the facilities on the ground. The purpose of the TT&C function is to ensure the satellite performs correctly | TT&C, TM&TC, TTC |  | https://doi.org/10.1007/978-1-4419-7671-0
Terminal | terminal | Device which ends a telecommunications link and is the point at which a signal enters and/or leaves a network | User Terminal |  | https://www.wikidata.org/wiki/Q3518405
Terminal Velocity | terminalVelocity | Highest velocity attainable by an object as it falls through a fluid |  | 195 km/h | https://www.wikidata.org/wiki/Q614981
Thermographic Camera | thermographicCamera | Device that forms an image using infrared radiation | Infrared Camera, Thermal Imaging Camera, IR Camera |  | https://www.wikidata.org/wiki/Q581851
Three-Axis Stabilization | threeAxisStabilization | An alternative method of spacecraft attitude control in which the spacecraft is held fixed in the desired orientation without any rotation |  |  | https://en.wikipedia.org/wiki/Attitude_control
Throughput | throughput | Maximum rate of production or the maximum rate at which something can be processed | System Throughput, Aggregate Throughput |  | https://www.wikidata.org/wiki/Q1383412
Tidal Force | tidalForce | Secondary effect of the force of gravity of one body on another |  |  | https://www.wikidata.org/wiki/Q223325
Time | time | Dimension in which events can be ordered from the past through the present into the future |  | 14 s | https://www.wikidata.org/wiki/Q11471
Time Constant | timeConstant | The parameter characterizing the response to a step input of a first-order, linear time-invariant (LTI) system |  | 0.04 s | https://en.wikipedia.org/wiki/Time_constant
Timestamp | timestamp | Sequence of characters or encoded information identifying when a certain event occurred | Time Value | 2020-05-05T21:32:44+00:00 | https://www.wikidata.org/wiki/Q186885
Total Active Reflection Coefficient | totalActiveReflectionCoefficient | Relates the total incident power to the total outgoing power in an N-port microwave component. The TARC is mainly used for multiple-input multiple-output (MIMO) antenna systems and array antennas, where the outgoing power is unwanted reflected power | TARC | 202 MHz | https://en.wikipedia.org/wiki/Total_active_reflection_coefficient
Total Harmonic Distortion | totalHarmonicDistortion | The distortion produced by an amplifier, as measured in terms of the harmonics of the sinusoidal components of the signal that it introduces | THD, THDi | 5% | https://www.wikidata.org/wiki/Q162641
Total Isotropic Sensitivity | totalIsotropicSensitivity | The total available receive performance of a device with a real antenna | TIS | 10% | https://www.taoglas.com/wp-content/uploads/pdf/Total-Isotropic-Sensitivity-ED-16-003.A.pdf
Total Radiated Power | totalRadiatedPower | The sum of all RF power radiated by the antenna when the source power is included in the measurement | TRP | 88 W | https://en.wikipedia.org/wiki/Antenna_gain
Trajectory | trajectory | Path of a moving object | Flight Path |  | https://www.wikidata.org/wiki/Q193139
Transducer | transducer | Device that converts a signal in one form to another form |  |  | https://www.wikidata.org/wiki/Q215928
Transformer | transformer | Electrical device that transfers energy through electromagnetic induction |  |  | https://www.wikidata.org/wiki/Q11658
Transit | transit | A phenomenon when a celestial body passes directly between a larger body and the observer | Astronomical Transit |  | https://en.wikipedia.org/wiki/Transit_(astronomy)
Transmission Coefficient | transmissionCoefficient | Coefficient describing the amplitude, intensity, or total power of a transmitted wave relative to an incident wave |  | 0.8 | https://www.wikidata.org/wiki/Q75384
Transmission Delay | transmissionDelay | Time delay in networking caused by the data rate of a link | Store-and-Forward Delay, Packetization Delay |  | https://www.wikidata.org/wiki/Q7834639
Transmission Line | transmissionLine | Specialized cable or other structure designed to carry alternating current of radio frequency |  |  | https://www.wikidata.org/wiki/Q693004
Transmission Medium | transmissionMedium | Material substance that can propagate energy waves |  |  | https://www.wikidata.org/wiki/Q334265
Transmitter | transmitter | Radio signal emitting machine | Radio Transmitter, xmitter |  | https://www.wikidata.org/wiki/Q190157
Transmitter Power Output | transmitterPowerOutput | Power of a transmitter in watts or dBm | TPO | 79 W | https://www.wikidata.org/wiki/Q358527
Transponder Equivalent | transponderEquivalent | Normalized way to refer to transponder bandwidth | TPE | 32 TPE | https://en.wikipedia.org/wiki/Transponder_(satellite_communications)
Transverse Mode | transverseMode | A particular electromagnetic field pattern of the radiation in the plane perpendicular (i.e., transverse) to the radiation's propagation direction |  |  | https://en.wikipedia.org/wiki/Transverse_mode
True Anomaly | trueAnomaly | Angular parameter that defines the position of a body moving along a Keplerian orbit; angle between the direction of periapsis and the current position of the body, as seen from the main focus of the ellipse (the point around which the object orbits) | True Anomaly at Epoch | 2.3° | https://www.wikidata.org/wiki/Q2264448
True Longitude | trueLongitude | Ecliptic longitude at which an orbiting body could actually be found if its inclination were zero |  | 265º E | https://www.wikidata.org/wiki/Q3560803
Twin-Lead | twinLead | Two-conductor flat cable used to carry radio frequency signals |  |  | https://www.wikidata.org/wiki/Q806345
Two-Line Element Set | twoLineElementSet | A data format encoding a list of orbital elements of an Earth-orbiting object for a given point in time, the epoch | TLE | 1 45598U 98067RL 20123.49846198 .00008475 00000-0 15720-3 0 9990 2 45598 51.6450 214.5908 0002193 263.8257 183.8606 15.49834326 660 | https://en.wikipedia.org/wiki/Two-line_element_set
Ultra-Wideband | ultraWideband | A radio technology that can use a very low energy level for short-range, high-bandwidth communications over a large portion of the radio spectrum | UWB, Ultra-Wide Band, Ultraband |  | https://en.wikipedia.org/wiki/Ultra-wideband
Unbalanced Line | unbalancedLine | A transmission line, often coaxial cable, whose conductors have unequal impedances with respect to ground; as opposed to a balanced line |  |  | https://en.wikipedia.org/wiki/Unbalanced_line
Unit Interval | unitInterval | The minimum time interval between condition changes of a data transmission signal, also known as the pulse time or symbol duration time |  | 2 min | https://en.wikipedia.org/wiki/Unit_interval_(data_transmission)
Universal Serial Bus | universalSerialBus | An industry standard that establishes specifications for cables and connectors and protocols for connection, communication and power supply (interfacing) between computers, peripherals and other computers | USB |  | https://en.wikipedia.org/wiki/USB
Upstream | upstream | The direction in which data can be transferred from the client to the server (uploading) |  |  | https://www.wikidata.org/wiki/Q7899321
Upstream Server | upstreamServer | A server that provides service to another server |  |  | https://en.wikipedia.org/wiki/Upstream_server
Vacuum | vacuum | Space that is empty of matter |  |  | https://www.wikidata.org/wiki/Q11475
Velocity | velocity | Rate of change of the position of an object as a function of time, and the direction of that change |  | 7.8 km/s | https://www.wikidata.org/wiki/Q11465
Velocity Factor | velocityFactor | Ratio of the speed at which a wavefront passes through the medium to the speed of light in a vacuum | VF, Wave Propagation Speed, Velocity of Propagation (VoP) | 0.95 | https://www.wikidata.org/wiki/Q1318445
Vernier Thruster | vernierThruster | A rocket engine used on a spacecraft for fine adjustments to the attitude or velocity of a spacecraft |  |  | https://en.wikipedia.org/wiki/Vernier_thruster
Very-Small-Aperture Terminal | verySmallApertureTerminal | A two-way satellite ground station with a dish antenna that is smaller than 3.8 meters | VAST |  | https://en.wikipedia.org/wiki/Very-small-aperture_terminal
Vibration | vibration | Mechanical phenomenon whereby oscillations occur about an equilibrium point; precisely used to describe mechanical oscillation |  |  | https://www.wikidata.org/wiki/Q3695508
Voltage Standing Wave Ratio | voltageStandingWaveRatio | The ratio of the amplifier output (source) to the connected device input impedance (load) at a given frequency | VSWR | 1.24:1 | https://doi.org/10.1016/B978-0-12-418678-1.00005-2
Wave | wave | Oscillation that travels through space and matter |  |  | https://www.wikidata.org/wiki/Q37172
Wave Impedance | waveImpedance | The ratio of the transverse components of the electric and magnetic fields (the transverse components being those at right angles to the direction of propagation) |  | 377/n | https://en.wikipedia.org/wiki/Wave_impedance
Wave Propagation | wavePropagation | Any of the ways in which waves travel |  |  | https://www.wikidata.org/wiki/Q1758425
Waveform | waveform | The shape and form of a signal such as a wave moving in a physical medium or an abstract representation |  |  | https://www.wikidata.org/wiki/Q1165717
Wavelength | wavelength | Spatial period of the wave—the distance over which the wave's shape repeats, and thus the inverse of the spatial frequency |  | 2500 nm | https://www.wikidata.org/wiki/Q41364
Wavenumber | wavenumber | Inverse of the wavelength | Wave Number, Repetency, Propagation Number | 4000 cm-1 | https://www.wikidata.org/wiki/Q192510
White Noise | whiteNoise | Random signal having equal intensity at different frequencies, giving it a constant power spectral density |  |  | https://www.wikidata.org/wiki/Q381287
Wideband | wideband | When a message's bandwidth significantly exceeds the system's coherence bandwidth |  |  | https://www.wikidata.org/wiki/Q4524457
Wind Load | windLoad | A measure of the force exerted on a surface by the wind, which can be expressed as a force on the whole surface or a pressure (which is simply force per unit area) |  | 1814 N | https://sciencing.com/calculate-wind-loads-wind-speeds-6104140.html
Wind Speed | windSpeed | A fundamental atmospheric quantity caused by air moving from high to low pressure, usually due to changes in temperature | Wind Flow Speed | 120 km/h | https://en.wikipedia.org/wiki/Wind_speed | Maximum
Working Mass | workingMass | A mass against which a system operates in order to produce acceleration | Reaction Mass, Working Fluid | 779 kg | https://en.wikipedia.org/wiki/Working_mass
Yo-Yo De-Spin | yoYoDeSpin | Device used to reduce the spin of satellites, typically soon after launch |  |  | https://www.wikidata.org/wiki/Q8054105
Zenith | zenith | Imaginary point directly above a particular location, on the imaginary celestial sphere |  |  | https://www.wikidata.org/wiki/Q82806