## New Elements
Access Time | accessTime | The time delay or latency between a request to an electronic system, and the access being completed or the requested data returned |  | 55 s | https://en.wikipedia.org/wiki/Access_time
Active Pixel Sensor | activePixelSensor | Image sensor consisting of an integrated circuit | APS, CMOS Image Sensor |  | https://www.wikidata.org/wiki/Q210745
Adapter | adapter | Accessory for connecting two otherwise incompatible devices or workpieces |  |  | https://www.wikidata.org/wiki/Q4576564
Allan Variance | allanVariance | Measure of frequency stability in clocks and oscillators | AVAR, Two-Sample Variance |  | https://www.wikidata.org/wiki/Q1440227
Altimeter | altimeter | Instrument used to measure the altitude of an object above a fixed level | Altitude Meter |  | https://www.wikidata.org/wiki/Q216197
Amplitude Spectral Density | amplitudeSpectralDensity | The square root of the power spectral density (PSD); the ASD of a voltage signal has units of V Hz−1/2 | ASD | 0.026 g2/Hz | https://en.wikipedia.org/wiki/Spectral_density
Application-Specific Integrated Circuit | applicationSpecificIntegratedCircuit | Chips that have been designs to do only one specific task | ASIC |  | https://www.wikidata.org/wiki/Q217302
Audiovisual | audiovisual | Term to express that an effect possesses both a sound and a visual component, such as films, television programs, church services and live theater productions | AV |  | https://www.wikidata.org/wiki/Q758901
Autocollimator | autocollimator | An optical instrument for non-contact measurement of angles |  |  | https://en.wikipedia.org/wiki/Autocollimator
Automatic Gain Control | automaticGainControl | An electronic circuit to automatically adjust signal strength | AGC, Adaptive Gain Control |  | https://www.wikidata.org/wiki/Q782524
Band Rejection | bandRejection | Phenomenon in waveform signals, where a certain frequency or range of frequencies are lost or removed from a source signal |  | 25-52 dB | https://www.wikidata.org/wiki/Q4854279 | Upper, Lower, Range
Band-Pass Filter | bandPassFilter | Filter that passes signals within a certain frequency range, and attenuates signals outside that range | BPF |  | https://www.wikidata.org/wiki/Q2718101
Beam Diameter | beamDiameter | The beam diameter or beam width of an electromagnetic beam is the diameter along any specified line that is perpendicular to the beam axis and intersects it | Beam Width | FWHM | https://en.wikipedia.org/wiki/Beam_diameter | Type
Beam Divergence | beamDivergence | An angular measure of the increase in beam diameter or radius with distance from the optical aperture or antenna aperture from which the beam emerges |  |  | https://en.wikipedia.org/wiki/Beam_divergence
Beam Splitter | beamSplitter | Optical device that splits a beam of light in two, crucial part of most interferometers |  |  | https://www.wikidata.org/wiki/Q947542
Bit Depth | bitDepth | The number of bits of information in each sample, and it directly corresponds to the resolution of each sample | Audio Bit Depth | 16 bits/s | https://en.wikipedia.org/wiki/Audio_bit_depth
Boom | boom | The part of the antenna on the front. It's the long “nose” of the antenna you see above you, with all the x-shaped parts. It's a critical part of a yagi antenna | Antenna Boom |  | https://blog.solidsignal.com/tutorials/what-does-an-antennas-boom-do/
Cache | cache | Computing component that transparently stores data so that future requests for that data can be served faster |  |  | https://www.wikidata.org/wiki/Q165596
Center of Gravity | centerOfGravity | The average location of the weight of an object | Centre of Gravity |  | https://www.grc.nasa.gov/www/k-12/airplane/cg.html
Charge-Coupled Device | chargeCoupledDevice | Device for the movement of electrical charge | CCD |  | https://www.wikidata.org/wiki/Q189880
Chip Carrier | chipCarrier | One of several kinds of surface mount technology packages for integrated circuits |  | PLCC | https://www.wikidata.org/wiki/Q1369857 | Type
Chip Scale Atomic Clock | chipScaleAtomicClock | A compact, low-power atomic clock fabricated using techniques of microelectromechanical systems (MEMS) and incorporating a low-power semiconductor laser as the light source | CSAC |  | https://en.wikipedia.org/wiki/Chip-scale_atomic_clock
Common-Mode Signal | commonModeSignal | The component of an analog signal which is present with one sign on all considered conductors |  |  | https://en.wikipedia.org/wiki/Common-mode_signal
Common-Mode Voltage | commonModeVoltage | One-half the vector sum of the voltages between each conductor of a balanced circuit and the local ground |  | 1.2 V | https://www.edn.com/understanding-common-mode-signals/ | Input
Compiler | compiler | Computer program that transforms source code into object code | Code Compiler |  | https://www.wikidata.org/wiki/Q47506
Complementary Metal–Oxide–Semiconductor | complementaryMetalOxideSemiconductor | A type of metal–oxide–semiconductor field-effect transistor (MOSFET) fabrication process that uses complementary and symmetrical pairs of p-type and n-type MOSFETs for logic functions | CMOS, Complementary-Symmetry Metal–Oxide–Semiconductor (COS-MOS) |  | https://en.wikipedia.org/wiki/CMOS
Compression Point | compressionPoint | The output power level at which the gain decreases 1 dB from its constant value | 1 dB Compression Point (P1dB) | 28.5 dBm | https://www.everythingrf.com/community/what-is-p1db
Computer Bus | computerBus | Communication system that transfers data between components inside a computer |  |  | https://www.wikidata.org/wiki/Q178048
Computer Case | computerCase | Enclosure that contains most of the components of a computer | Computer Chassis, Cabinet, Tower |  | https://www.wikidata.org/wiki/Q3975
Computer Memory | computerMemory | Physical device used to store information for immediate use in a digital electronic device |  | Volatile | https://www.wikidata.org/wiki/Q5830907 | Type
Conference | conference | Meeting of a group of individuals and/or companies in a certain field | Convention | AAS2020 | https://www.wikidata.org/wiki/Q625994
Controller Area Network | controllerAreaNetwork | A robust vehicle bus standard designed to allow microcontrollers and devices to communicate with each other's applications without a host computer | CAN, CAN Bus, CANbus |  | https://en.wikipedia.org/wiki/CAN_bus
Conversion Gain | conversionGain | Ratio of voltage (power) at output frequency to input voltage (power) at input frequency |  | 13 dB | http://rfic.eecs.berkeley.edu/~niknejad/ee242/pdf/ee242_mixer_fund.pdf | Typical
Corner Reflector | cornerReflector | A retroreflector consisting of three mutually perpendicular, intersecting flat surfaces, which reflects waves back directly towards the source, but translated |  | Corner Cube | https://en.wikipedia.org/wiki/Corner_reflector | Type
Data Conversion | dataConversion | Conversion of digital data between formats | File Conversion, File Format Conversion |  | https://www.wikidata.org/wiki/Q1783551
Datasheet | datasheet | Technical document summarizing performance and constraints of system components | Spec Sheet, Technical Reference Manual |  | https://www.wikidata.org/wiki/Q1172383
Decimation | decimation | Process of reducing the sampling rate of a signal | Downsampling |  | https://www.wikidata.org/wiki/Q1253346
Degree of Freedom | degreeOfFreedom | Number of independent parameters that define its configuration; number of parameters that determine the state of a physical system and is important to the analysis of systems of bodies | DOF |  | https://www.wikidata.org/wiki/Q2480745
Deployable | deployable | Able to be deployed |  |  | https://en.wiktionary.org/wiki/deployable
Device Driver | deviceDriver | Computer program that operates or controls a particular type of device | Driver |  | https://www.wikidata.org/wiki/Q1033951
Digital Interface | digitalInterface | The medium through which humans interact with computers. Interfaces represent an amalgamation of visual, auditory, and functional components that people see, hear, touch, or talk to as they interact with computers (digital devices) |  |  | https://www.igi-global.com/dictionary/interface-technology-trends-implications-for-news-and-information-services/42201
Digital Signal Processing | digitalSignalProcessing | Mathematical manipulation of an information signal | DSP, Digital Signal Process |  | https://www.wikidata.org/wiki/Q173142
Digital Signal Processor | digitalSignalProcessor | Specialized microprocessor optimized for digital signal processing | DSP |  | https://www.wikidata.org/wiki/Q106370
Direct-Conversion Receiver | directConversionReceiver | A radio receiver design that demodulates the incoming radio signal using synchronous detection driven by a local oscillator whose frequency is identical to, or very close to the carrier frequency of the intended signal | DCR, Homodyne, Synchrodyne, Zero-IF Receiver |  | https://en.wikipedia.org/wiki/Direct-conversion_receiver
Directory | directory | In computing, a file system cataloging structure which contains references to other computer files, and possibly other directories |  |  | https://www.wikidata.org/wiki/Q201456
Down Converter | downConverter | Any electronic device that accomplishes downconversion | Downconverter | Digital Down Converter | https://en.wiktionary.org/wiki/downconverter | Type
Duty Cycle | dutyCycle | Fraction of one period in which a signal or system is active | Duty Factor, Power Cycle | 60% | https://www.wikidata.org/wiki/Q557120
Edge Connector | edgeConnector | The portion of a printed circuit board (PCB) consisting of traces leading to the edge of the board that are intended to plug into a matching socket |  |  | https://en.wikipedia.org/wiki/Edge_connector
Effective Number of Bits | effectiveNumberOfBits | A measure of the dynamic range of an analog-to-digital converter (ADC), digital-to-analog converter, or their associated circuitry | ENOB |  | https://en.wikipedia.org/wiki/Effective_number_of_bits
Electrical Conductor | electricalConductor | Object or material which permits the flow of electricity | Conductor | Copper | https://www.wikidata.org/wiki/Q124291 | Quantity
Electronic Circuit | electronicCircuit | Electrical circuit with active components such as transistors, valves and integrated circuits; electrical network that contains active electronic components, generally nonlinear and require complex design and analysis tools |  |  | https://www.wikidata.org/wiki/Q1815901
Electrostatic Discharge | electrostaticDischarge | Sudden flow of electricity between two electrically charged objects caused by contact, an electrical short, or dielectric breakdown | ESD, Static Discharge, Spark |  | https://www.wikidata.org/wiki/Q3574961
Embedded Memory | embeddedMemory | Any non-stand-alone memory |  | 1134 kbit | http://smithsonianchips.si.edu/ice/cd/MEMORY97/SEC11.PDF | Type (EEPROM)
Embedded Software | embeddedSoftware | Software written to control machines or devices that are not typically thought of as computers |  |  | https://www.wikidata.org/wiki/Q1335007
Embedded System | embeddedSystem | Computer system with a dedicated function within a larger mechanical or electrical system | Embedded Technology, Embedded Computing, Embedded Device |  | https://www.wikidata.org/wiki/Q193040
Emission Spectrum | emissionSpectrum | Frequencies of light emitted by atoms or chemical compounds |  | 645 - 2760 cm−1 | https://www.wikidata.org/wiki/Q216817
Error | error | An action which is inaccurate or incorrect, and could lead to failure or deviation from the intended performance or behaviour | Mistake, Incorrect, Wrong, Erroneous |  | https://www.wikidata.org/wiki/Q29485
Ethernet | ethernet | A family of computer networking technologies commonly used in local area networks (LAN), metropolitan area networks (MAN) and wide area networks (WAN) |  |  | https://en.wikipedia.org/wiki/Ethernet
Expansion Card | expansionCard | Printed circuit board that can be inserted into an electrical connector, or expansion slot on a computer motherboard, backplane or riser card to add functionality to a computer system via the expansion bus | Peripheral Card, Slot Card, Expansion Board, Adapter Card, Accessory Card | Raspberry Pi "HAT" daughterboard | https://www.wikidata.org/wiki/Q216158 | Type
Exposure | exposure | Amount of light captured by a camera | Luminous Exposure | 0.0001 s | https://www.wikidata.org/wiki/Q271960
Extreme Response Spectrum | extremeResponseSpectrum | A curve giving the value of the highest peak of the response of a linear Single Degree of Freedom System (SDOF system) to vibration, according to its natural frequency, for a given damping ratio | ERS, Maximum Response Spectrum (MRS) |  | https://en.wikipedia.org/wiki/Extreme_response_spectrum
Fan-In | fanIn | The number of inputs a logic gate can handle |  | 2 | https://en.wikipedia.org/wiki/Fan-in
Fan-Out | fanOut | The number of gate inputs that the output of a logic gate drives |  | 10 | https://en.wikipedia.org/wiki/Fan-out
Fatigue Damage Spectrum | fatigueDamageSpectrum | Random vibration spectrum based on Miner’s Rule of Damage. Miner’s Rule teaches that fatigue damage will accumulate over time until it reaches a level that causes a crack or other deformation of a product. | FDS |  | https://vibrationresearch.com/vibrationview/fatigue-damage-spectrum/
Fault | fault | Abnormal condition or defect at the component, equipment, or sub-system level which may lead to an equipment failure |  |  | https://www.wikidata.org/wiki/Q1095373
Field-Effect Transistor | fieldEffectTransistor | Transistor that uses an electric field to control its electrical behaviour | FET |  | https://www.wikidata.org/wiki/Q176097
Field-Programmable Gate Array | fieldProgrammableGateArray | Array of logic gates that are reprogrammable | FPGA |  | https://www.wikidata.org/wiki/Q190411
Firmware | firmware | A specific class of computer software that provides the low-level control for a device's specific hardware |  |  | https://en.wikipedia.org/wiki/Firmware
Flash Memory | flashMemory | An electronic (solid-state) non-volatile computer memory storage medium that can be electrically erased and reprogrammed |  | NAND | https://en.wikipedia.org/wiki/Flash_memory | Type
Flip-Flop | flipFlop | Circuit that has two stable states and can be used to store state information | FF, Latch |  | https://www.wikidata.org/wiki/Q183406
Frequency Resolution | frequencyResolution | The difference in frequency between each bin, and thus sets a limit on how precise the results can be | FFT | 24.8 Hz | http://www.add.ece.ufl.edu/4511/references/ImprovingFFTResoltuion.pdf
Frequency Synthesizer | frequencySynthesizer | Electronic system for generating any of a range of frequencies |  |  | https://www.wikidata.org/wiki/Q2660678
Full Scale | fullScale | The maximum amplitude a system can represent | Full Code |  | https://en.wikipedia.org/wiki/Full_scale
Functional Testing | functionalTesting | A quality assurance (QA) process and a type of black-box testing that bases its test cases on the specifications of the software component under test |  |  | https://en.wikipedia.org/wiki/Functional_testing
Funder | funder | One who funds |  | NASA | https://en.wiktionary.org/wiki/funder
General Purpose Input/Output | generalPurposeInputOutput | User-controllable digital signal pin on an integrated circuit | GPIO |  | https://www.wikidata.org/wiki/Q260798
Gimbal | gimbal | A pivoted support that allows the rotation of an object about a single axis | Cardan Suspension |  | https://en.wikipedia.org/wiki/Gimbal
Hard Disk Drive | hardDiskDrive | An electro-mechanical data storage device that uses magnetic storage to store and retrieve digital data using one or more rigid rapidly rotating platters coated with magnetic material | HDD, HD, Hard Disk, Hard Drive, Fixed Disk |  | https://en.wikipedia.org/wiki/Hard_disk_drive
Hardware Register | hardwareRegister | Circuits typically composed of flip flops, often with many characteristics similar to memory |  |  | https://en.wikipedia.org/wiki/Hardware_register
Hold Time | holdTime | The minimum amount of time after the clock’s active edge during which data must be stable |  | 0.2 ns | https://www.edn.com/understanding-the-basics-of-setup-and-hold-time/ | Minimum
I/Q Imbalance | iqImbalance | A performance-limiting issue in the design of direct conversion receivers, also known as zero intermediate frequency (IF) or homodyne receivers. Such a design translates the received radio frequency (RF, or passband) signal directly from the carrier frequency (fc) to baseband using only one mixing stage | IQ Imbalance |  | https://en.wikipedia.org/wiki/IQ_imbalance
Illuminance | illuminance | Luminous flux incident on a surface per area |  | 0.001 lux | https://www.wikidata.org/wiki/Q194411
Inertial Navigation System | inertialNavigationSystem | Navigation aid relying on systems contained within the vehicle to determine location | INS, Intertial Guidance System, Inertial Reference Platform, Inertial Instrument, Inertial Measurment Unit |  | https://www.wikidata.org/wiki/Q570607
Input Delay | inputDelay | The time between when the previous capture clock edge arrived as its FPGA pin and when the data arrives at its FPGA input pin |  | 7.5 ns | https://www.latticesemi.com/-/media/LatticeSemi/Documents/UserManuals/RZ/Timing_Closure_Document.ashx?document_id=45588 | Maximum
Interferometer | interferometer | Widely used instrument in science and industry for the measurement of small displacements, refractive index changes and surface irregularities |  |  | https://en.wikipedia.org/wiki/Interferometry
Intermodulation | intermodulation | The amplitude modulation of signals containing two or more different frequencies, caused by nonlinearities or time variance in a system | IM, Intermodulation Distortion (IMD) | -25 dBc | https://en.wikipedia.org/wiki/Intermodulation
Intermodulation Intercept Point | intermodulationInterceptPoint | A measure of an electrical device's linearity | IIP | 1.8 dBm | https://en.wikipedia.org/wiki/Intermodulation_intercept_point
Interpolation | interpolation | The process of converting a sampled digital signal (such as a sampled audio signal) to that of a higher sampling rate (Upsampling) using various digital filtering techniques (e.g., convolution with a frequency-limited impulse signal) | Upsampling, Expansion |  | https://en.wikipedia.org/wiki/Interpolation
Logic Block | logicBlock | A fundamental building block of field-programmable gate array (FPGA) technology. Logic blocks can be configured by the engineer to provide reconfigurable logic gates | Logic Array Block (LAB), Configurable Logic Block (CLB) | 2475 | https://en.wikipedia.org/wiki/Logic_block | Quantity
Logic Elements | logicElement | Small electronic subsystems that perform the logic decisions of NOT, AND, OR, and so on, which are incorporated inside any piece of digital electronic equipment | LE | 39600 | https://doi.org/10.1007/978-1-349-03178-8_6 | Quantity
Logic Gate | logicGate | Computational equipment, physical or theoretical, that performs a boolean logic function. | Logic Circuit |  | https://www.wikidata.org/wiki/Q170451
Lookup Table | lookupTable | Array data structure that replaces runtime computation with a simpler array indexing operation | LUT, Look-Up Table |  | https://www.wikidata.org/wiki/Q690265
Luminance | luminance | Photometric measure of the luminous intensity per area of light travelling in a given direction |  | 1.6×109 cd/m2 | https://www.wikidata.org/wiki/Q355386
Luminous Efficacy | luminousEfficacy | Measure of how well a light source produces visible light |  | 1700 lm/W | https://www.wikidata.org/wiki/Q1504173
Luminous Energy | luminousEnergy | The perceived energy of light | Quantity of Light | 3000 lm/m3 | https://en.wikipedia.org/wiki/Luminous_energy
Luminous Flux | luminousFlux | The measure of the perceived power of light | Luminous Power | 12.57 lm | https://en.wikipedia.org/wiki/Luminous_flux
Luminous Intensity | luminousIntensity | Luminous flux per solid angle in a given direction |  | 10000 cd | https://www.wikidata.org/wiki/Q104831
Memory Bandwidth | memoryBandwidth | The rate at which data can be read from or stored into a semiconductor memory by a processor |  | 12.8 GB/s | https://en.wikipedia.org/wiki/Memory_bandwidth
Memory Latency | memoryLatency | The time (the latency) between initiating a request for a byte or word in memory until it is retrieved by a processor |  | 10.56 ns | https://en.wikipedia.org/wiki/Memory_latency
Metal–Oxide–Semiconductor Field-Effect Transistor | metalOxideSemiconductorFieldEffectTransistor | Transistor used for amplifying or switching electronic signals | MOSFET, MOS-FET, MOS FET, Metal–Oxide–Silicon Transistor (MOS Transistor, MOS) |  | https://www.wikidata.org/wiki/Q210793
Microcontroller | microcontroller | Small computer on a single integrated circuit | Microcontroller Unit (MCU) |  | https://www.wikidata.org/wiki/Q165678
Microelectromechanical Systems | microelectromechanicalSystems | The technology of microscopic devices, particularly those with moving parts | MEMS, Micro-Electro-Mechanical Systems |  | https://en.wikipedia.org/wiki/Microelectromechanical_systems
Microprocessor | microprocessor | Computer processor contained on an integrated-circuit chip |  |  | https://www.wikidata.org/wiki/Q5297
Mission Control System | missionControlSystem | Software infrastructure that covers the needs of the whole mission, including support to preparing operations, in addition to the spacecraft operations themselves; it can also cover the ground-system operations | MCS |  | https://www.esa.int/esapub/bulletin/bullet89/baldi89.htm
Modularity | modularity | Degree to which a system's components may be separated and recombined | Modular |  | https://www.wikidata.org/wiki/Q912009
Monochromator | monochromator | An optical device that transmits a mechanically selectable narrow band of wavelengths of light or other radiation chosen from a wider range of wavelengths available at the input |  |  | https://en.wikipedia.org/wiki/Monochromator
Motherboard | motherboard | Main printed circuit board (PCB) for a computing device | Mainboard, System Board, Planar Board, Logic Board, Mobo, Computer Motherboard |  | https://www.wikidata.org/wiki/Q4321
Multi-Core Processor | multiCoreProcessor | Microprocessor with more than one core | Multicore Processor, Multicore CPU |  | https://www.wikidata.org/wiki/Q555032
Network Interface Controller | networkInterfaceController | Hardware component that connects a computer to a computer network | NIC, Network Card, Network Controller, Network Interface Adapter, LAN Adapter, LAN Card |  | https://www.wikidata.org/wiki/Q165233
Non-Volatile Memory | nonVolatileMemory | Computer memory that can retain stored information even when not powered | NVM, Nonvolatile Memory, Non-Volatile Storage | ROM | https://www.wikidata.org/wiki/Q10997658 | Type
Organization | organization | Social entity (not necessarily commercial) uniting people into a structured group managing shared means to meet some needs, or to pursue collective goals | Org, Organisation | EUMETSAT | https://www.wikidata.org/wiki/Q43229
Output Delay | outputDelay | The portion of the clock period used by the environment outside of the FPGA |  | 6 ns | https://www.latticesemi.com/-/media/LatticeSemi/Documents/UserManuals/RZ/Timing_Closure_Document.ashx?document_id=45588 | Maximum
Oversampling | oversampling | Process of sampling a signal at a sampling frequency significantly higher than the Nyquist rate |  |  | https://www.wikidata.org/wiki/Q331222
Peripheral Equipment | peripheralEquipment | Hardware device which attaches to a computer and which provided input, output, storage or communication facilities | Peripheral, Computer Peripheral, Peripheral Device, Computer Accessory |  | https://www.wikidata.org/wiki/Q178648
Phase Distortion | phaseDistortion | Nonlinear phase response to filters | PD |  | https://www.wikidata.org/wiki/Q7180948
Phase Response | phaseResponse | Effect of filters or amplifiers on signals' phases as function of frequency |  | Zero Phase | https://www.wikidata.org/wiki/Q1751572 | Type
Phase-Locked Loop | phaseLockedLoop | A control system that generates an output signal whose phase is related to the phase of an input signal | PLL |  | https://en.wikipedia.org/wiki/Phase-locked_loop
Photodiode | photodiode | A semiconductor device that converts light into an electrical current |  | Passive | https://en.wikipedia.org/wiki/Photodiode | Type
Photometer | photometer | An instrument that measures the strength of electromagnetic radiation in the range from ultraviolet to infrared and including the visible spectrum |  |  | https://en.wikipedia.org/wiki/Photometer
Polarimeter | polarimeter | A scientific instrument used to measure the angle of rotation caused by passing polarized light through an optically active substance |  |  | https://en.wikipedia.org/wiki/Polarimeter
Polarization Controller | polarizationController | An optical device which allows one to modify the polarization state of light |  |  | https://en.wikipedia.org/wiki/Polarization_controller
Power Gain | powerGain | The ratio of an output power to an input power |  | 30 dB | https://en.wikipedia.org/wiki/Power_gain
Power Spectral Density | powerSpectralDensity | The measure of signal's power content versus frequency | PSD | 25 g2/Hz | https://community.sw.siemens.com/s/article/what-is-a-power-spectral-density-psd
Power Supply Unit | powerSupplyUnit | Internal computer component that provides power to other components | PSU |  | https://www.wikidata.org/wiki/Q3972
Programmable Logic Device | programmableLogicDevice | Reprogrammable computer hardware technology | PLD |  | https://www.wikidata.org/wiki/Q1063837
Pulse-Width Modulation | pulseWidthModulation | A method of reducing the average power delivered by an electrical signal, by effectively chopping it up into discrete parts | PWM, Pulse-Duration Modulation (PDM) |  | https://en.wikipedia.org/wiki/Pulse-width_modulation
Push Broom Scanner | pushBroomScanner | Device for obtaining images with spectroscopic sensors | Along-Track Scanner |  | https://www.wikidata.org/wiki/Q184895
Quality | quality | Characteristic trait that differentiates an entity | Feature, Characteristic, Attribute |  | https://www.wikidata.org/wiki/Q1207505
Random Vibration | randomVibration | Motion which is non-deterministic, meaning that future behavior cannot be precisely predicted |  |  | https://en.wikipedia.org/wiki/Random_vibration
Read-Only Memory | readOnlyMemory | Non-volatile memory used in computers and other electronic devices; class of storage medium used in computers and other electronic device | ROM, Read Only Memory | EEPROM | https://www.wikidata.org/wiki/Q160710
Received Channel Power Indicator | receivedChannelPowerIndicator | A measure of the received RF power in the selected channel, measured at the antenna connector | RCPI | 0-255 | https://patents.google.com/patent/US8462701 | Range
Received Signal Strength Indication | receivedSignalStrengthIndication | Measurement of the power present in a received radio signal | RSSI | 0-127 | https://www.wikidata.org/wiki/Q1195672 | Range
Refractometer | refractometer | A laboratory or field device for the measurement of an index of refraction (refractometry) |  |  | https://en.wikipedia.org/wiki/Refractometer
Response Time | responseTime | In technology, the time a system or unit takes to react to a given input |  | 2.1 ps | https://www.wikidata.org/wiki/Q578372
Retroreflector | retroreflector | Device or surface that reflects light back to its source without scattering | Retroflector, Cataphote |  | https://www.wikidata.org/wiki/Q2835
Rotational Angle | rotationalAngle | A measurement of the amount, namely the angle, that a figure is rotated about a fixed point, often the center of a circle | Angle of Rotation | 310° | https://en.wikipedia.org/wiki/Angle_of_rotation
Run Time | runTime | Time during which a program is running (executing), in contrast to other program lifecycle phases such as compile time, link time and load time | Runtime, Execution Time |  | https://www.wikidata.org/wiki/Q288510
Sample-Rate Conversion | sampleRateConversion | Changing the sampling rate of a discrete signal to obtain a new discrete representation of the underlying continuous signal | Sampling-Frequency Conversion, Resampling |  | https://www.wikidata.org/wiki/Q333725
Sampling | sampling | Measurement of a signal at discrete time intervals |  |  | https://www.wikidata.org/wiki/Q210868
Sandwich Panel | sandwichPanel | Any structure made of three layers: a low-density core, and a thin skin-layer bonded to each side |  |  | https://en.wikipedia.org/wiki/Sandwich_panel
Scatterometer | scatterometer | A scientific instrument to measure the return of a beam of light or radar waves scattered by diffusion in a medium such as air | Diffusionmeter |  | https://en.wikipedia.org/wiki/Scatterometer
Schematic | schematic | Representation of a system using abstract, graphic symbols | Schematic Diagram, Schematic Drawing |  | https://www.wikidata.org/wiki/Q4514647
Second Order Intercept Point | secondOrderInterceptPoint | A measure of linearity that quantifies the second-order distortion generated by nonlinear systems and devices | SOI, IP2, Input Intercept Point (IIP2) | 88 dB | https://en.wikipedia.org/wiki/Second-order_intercept_point
Secure Digital Card | secureDigitalCard | A proprietary non-volatile memory card format developed by the SD Card Association (SDA) for use in portable devices | SD Card |  | https://en.wikipedia.org/wiki/SD_card
Selectivity | selectivity | The performance of a radio receiver to respond only to the radio signal it is tuned to (such as a radio station) and reject other signals nearby in frequency, such as another broadcast on an adjacent channel |  | 100 dB | https://en.wikipedia.org/wiki/Selectivity_(electronic)
Semiconductor Memory | semiconductorMemory | A digital electronic semiconductor device used for digital data storage, such as computer memory. It typically refers to MOS memory, where data is stored within metal–oxide–semiconductor (MOS) memory cells on a silicon integrated circuit memory chip |  |  | https://en.wikipedia.org/wiki/Semiconductor_memory
Sensitivity | sensitivity | The minimum magnitude of input signal required to produce a specified output signal having a specified signal-to-noise ratio, or other specified criteria |  |  | https://en.wikipedia.org/wiki/Sensitivity_(electronics)
Serial Peripheral Interface | serialPeripheralInterface | A synchronous serial communication interface specification used for short-distance communication, primarily in embedded systems | SPI, Serial Peripheral Interface Bus, SPI Bus |  | https://en.wikipedia.org/wiki/Serial_Peripheral_Interface
Setup Time | setupTime | The minimum amount of time before the clock’s active edge that the data must be stable for it to be latched correctly |  | 1 ns | https://www.edn.com/understanding-the-basics-of-setup-and-hold-time/ | Minimum
Shock Response Spectrum | shockResponseSpectrum | A graphical representation of a shock, or any other transient acceleration input, in terms of how a Single Degree Of Freedom (SDOF) system (like a mass on a spring) would respond to that input | SRS | 4000 g | https://en.wikipedia.org/wiki/Shock_response_spectrum
Shutter Speed | shutterSpeed | The length of time when the film or digital sensor inside a camera is exposed to light | Exposure Time | f/22 | https://www.wikidata.org/wiki/Q349600
Single-Board Computer | singleBoardComputer | Complete computer built on a single circuit board | SBC |  | https://www.wikidata.org/wiki/Q944780
Software Bug | softwareBug | Error, flaw, failure, or fault in a computer program or system that produces an incorrect or unexpected result, or causes it to behave in unintended ways | Bug, Computer Bug |  | https://www.wikidata.org/wiki/Q179550
Solid-State Drive | solidStateDrive | A solid-state storage device that uses integrated circuit assemblies to store data persistently, typically using flash memory, and functioning as secondary storage in the hierarchy of computer storage | SSD, Solid-State Disk |  | https://en.wikipedia.org/wiki/Solid-state_drive
Spectrometer | spectrometer | Instrument used to measure properties of light | Spectrophotometer, Spectroscope |  | https://www.wikidata.org/wiki/Q188463
Spurious-Free Dynamic Range | spuriousFreeDynamicRange | The strength ratio of the fundamental signal to the strongest spurious signal in the output. It is also defined as a measure used to specify analog-to-digital and digital-to-analog converters (ADCs and DACs, respectively) and radio receivers | SFDR |  | https://en.wikipedia.org/wiki/Spurious-free_dynamic_range
Staring Array | staringArray | An image sensing device consisting of an array (typically rectangular) of light-sensing pixels at the focal plane of a lens | Staring-Plane Array, Focal-Plane Array (FPA) |  | https://en.wikipedia.org/wiki/Staring_array
Stopband | stopband | A band of frequencies, between specified limits, through which a circuit, such as a filter or telephone circuit, does not allow signals to pass, or the attenuation is above the required stopband attenuation level |  |  | https://en.wikipedia.org/wiki/Stopband
Storage Temperature | storageTemperature | The temperature at which the device, without any power applied, is stored | Tstg | 0 - 45°C | https://www.jedec.org/standards-documents/dictionary/terms/storage-temperature-tstg
Surface-Mount Technology | surfaceMountTechnology | A method in which the electrical components are mounted directly onto the surface of a printed circuit board (PCB) | SMT, Surface-Mount Device, Surface-Mount Components |  | https://en.wikipedia.org/wiki/Surface-mount_technology
Swath Width | swathWidth | The width of any repetitively cut or treated strip |  |  | https://en.wikipedia.org/wiki/Swathe
Synthetic Aperture Radar | syntheticApertureRadar | Form of radar which is used to create images of an object | SAR |  | https://www.wikidata.org/wiki/Q740686
System on a Chip | systemOnAChip | An integrated circuit (also known as a "chip") that integrates all or most components of a computer or other electronic system | SoC, SOC, System-on-a-Chip |  | https://en.wikipedia.org/wiki/System_on_a_chip
Third-Order Intercept Point | thirdOrderInterceptPoint | A specific figure of merit associated with the more general third-order intermodulation (TOI) distortion, which is a measure for weakly nonlinear systems and devices, for example receivers, linear amplifiers and mixers | IP3 | 50 dBm | https://en.wikipedia.org/wiki/Third-order_intercept_point
Transceiver | transceiver | Device comprising both a transmitter and a receiver |  |  | https://www.wikidata.org/wiki/Q954187
Universal Asynchronous Receiver-Transmitter | universalAsynchronousReceiverTransmitter | A computer hardware device for asynchronous serial communication in which the data format and transmission speeds are configurable | UART |  | https://en.wikipedia.org/wiki/Universal_asynchronous_receiver-transmitter
Universal Synchronous and Asynchronous Receiver-Transmitter | universalSynchronousAsynchronousReceiverTransmitter | A type of a serial interface device that can be programmed to communicate asynchronously or synchronously | USART |  | https://en.wikipedia.org/wiki/Universal_synchronous_and_asynchronous_receiver-transmitter
Up Converter | upConverter | A device or software that upconverts | Upconverter | Block Upconverter | https://en.wiktionary.org/wiki/upconverter | Type
Vehicle Bus | vehicleBus | A specialized internal communications network that interconnects components inside a vehicle (e.g., automobile, bus, train, industrial or agricultural vehicle, ship, or aircraft) |  |  | https://en.wikipedia.org/wiki/Vehicle_bus
Video Card | videoCard | Expansion card which generates a feed of output images to a display | Video Adapter, Display Card, Graphics Card, Graphics Board, Display Adapter, Graphics Adapter |  | https://www.wikidata.org/wiki/Q4308
Visibility | visibility | In meteorology, distance at which an object or light can be clearly discerned |  | 100 m | https://www.wikidata.org/wiki/Q654068
Volatile Memory | volatileMemory | Computer memory that requires power to maintain the stored information; needs constant power in order to prevent data from being erased | Volatile Storage, Temporary Memory | RAM | https://www.wikidata.org/wiki/Q496533 | Type
Water Vapor | waterVapor | Gaseous phase of water; unlike other forms of water, water vapor is invisible | Water Vapour, Aqueous Vapor |  | https://www.wikidata.org/wiki/Q190120
Whisk Broom Scanner | whiskBroomScanner | A technology for obtaining satellite images with optical cameras | Spotlight Sensor, Across-Track Scanner |  | https://en.wikipedia.org/wiki/Whisk_broom_scanner
Year | year | Estimated period of time for the Earth's orbit around the Sun and observed at a fixed geographic point, lasting about 365.25 days on average to the nearest half day; base later modified to define or adjust various calendars |  | 2020 | https://www.wikidata.org/wiki/Q577